## Sheet1
Company | Name | YOI | Range | MZFW | TSFC (mg/Ns) | L/Dmax | OEW/MTOW | Type | Exit Limit | OEW | MTOW | Engine | Engine TSFC cruise [g/kNs] | Cruise TSFC notes | Source cruise TSFC | Engine TSFC take off [g/kNs] | Take off notes | Source TO TSFC | Source Weights and Range | Babikian | Check | Notes | EU (MJ/ASK) | Fuel Flow [kg/s] | Final Test Date | B/P Ratio | Pressure Ratio | Rated Thrust (kN) | TSFC Cruise | Fan diameter | Air Mass Flow [kg/s]
Boeing | 737-800 | 1998 | 3685 | 61690 |  |  |  | Narrow | 189 | 41145 | 70535 | CFM56-7B24 | 17.8 | value for CFM56-7B24 | Turbofan and Turbojet Engines Database | 10.5 | value for CFM56-7B24 | Turbofan and Turbojet Engines Database | Jane’s All the World’s Aircraft 2007-2008.pdf | No | Yes |  | 1.1198 | 0.95631 | 1997 | 5.2833 | 25.6583 | 107.6083 | 17.4116 | 1.55 | 187.2579
Boeing | 737-800 | 1998 | 3685 | 61690 |  |  |  | Narrow | 189 | 41145 | 70535 | CFM56-7B24 | 17.06 | value for CFM56-7 | Janes Aeroengines |  |  |  | Jane’s All the World’s Aircraft 2007-2008.pdf | No | Yes |  | 1.1198 | 0.95631 | 1997 | 5.2833 | 25.6583 | 107.6083 | 17.4116 | 1.55 | 187.2579
Boeing | 737-800 | 1998 | 5444 | 62730 |  |  |  | Narrow | 189 | 41145 | 79015 | CFM56-7B27 |  |  |  | 10.8 | value for CFM56-7B27 | Turbofan and Turbojet Engines Database | Jane’s All the World’s Aircraft 2007-2008.pdf | No | Yes |  | 1.1198 | 0.95631 | 1997 | 5.0929 | 28.9886 | 121.4029 | 17.8598 | 1.55 | 187.2579
Boeing | 737-800 | 1998 | 5444 | 62730 |  |  |  | Narrow | 189 | 41145 | 79015 | CFM56-7B27 | 17.06 | value for CFM56-7 | Janes Aeroengines |  |  |  | Jane’s All the World’s Aircraft 2007-2008.pdf | No | Yes |  | 1.1198 | 0.95631 | 1997 | 5.0929 | 28.9886 | 121.4029 | 17.8598 | 1.55 | 187.2579
Airbus Industrie | A319 | 1996 | 6940 | 57000 |  |  |  | Narrow | 160 | 40160 | 64000 | CFM56-5A4 |  |  |  | 9.1 | 5A4 | Turbofan and Turbojet engines Database | Jane’s All the World’s Aircraft 2007-2008.pdf , range from Wikipedia https://en.wikipedia.org/wiki/Airbus_A319#Specifications | No | Yes |  | 1.3682 | 0.98357 | 1986 | 6 | 23.8 | 97.89 | 16.6328 | 1.73 | 233.2753
Airbus Industrie | A319 | 1996 | 6940 | 57000 |  |  |  | Narrow | 160 | 40160 | 64000 | CFM56-5A4 | 16.87 | CFM56-5A1,-5A3 | Janes Aeroengines |  |  |  | Jane’s All the World’s Aircraft 2007-2008.pdf , range from Wikipedia https://en.wikipedia.org/wiki/Airbus_A319#Specifications | No | Yes |  | 1.3682 | 0.98357 | 1986 | 6 | 23.8 | 97.89 | 16.6328 | 1.73 | 233.2753
Airbus Industrie | A319 | 1996 | 6940 | 57000 |  |  |  | Narrow | 160 | 40160 | 64000 | CFM56-5B5 |  |  |  | 9.1 | 5B5 | Turbofan and Turbojet engines Database | Jane’s All the World’s Aircraft 2007-2008.pdf , range from Wikipedia https://en.wikipedia.org/wiki/Airbus_A319#Specifications | No | Yes |  | 1.3682 | 0.98357 | 2006 | 6 | 23.1 | 97.9 | 16.6064 | 1.73 | 233.2753
Airbus Industrie | A319 | 1996 | 6940 | 57000 |  |  |  | Narrow | 160 | 40160 | 64000 | CFM56-5B5 | 16.98 | CFM56-5B | Janes Aeroengines |  |  |  | Jane’s All the World’s Aircraft 2007-2008.pdf , range from Wikipedia https://en.wikipedia.org/wiki/Airbus_A319#Specifications | No | Yes |  | 1.3682 | 0.98357 | 2006 | 6 | 23.1 | 97.9 | 16.6064 | 1.73 | 233.2753
Airbus Industrie | A319 | 1996 | 6940 | 57000 |  |  |  | Narrow | 160 | 40160 | 64000 | V2522-A5 | 16.3 | V2522-A5 | Turbofan and Turbojet Engines Database | 9.6 | V2522-A5 | Turbofan and Turbojet Engines Database | Jane’s All the World’s Aircraft 2007-2008.pdf , range from Wikipedia https://en.wikipedia.org/wiki/Airbus_A319#Specifications | No | Yes |  | 1.3682 | 0.98357 | 1992 | 4.8933 | 25.6667 | 102.5533 | 16.8872 | 1.61 | 202.0358
Airbus Industrie | A319 | 1996 | 6940 | 57000 |  |  |  | Narrow | 160 | 40160 | 64000 | V2522-A5 | 16.26 | V2500 family | Janes Aeroengines |  |  |  | Jane’s All the World’s Aircraft 2007-2008.pdf , range from Wikipedia https://en.wikipedia.org/wiki/Airbus_A319#Specifications | No | Yes |  | 1.3682 | 0.98357 | 1992 | 4.8933 | 25.6667 | 102.5533 | 16.8872 | 1.61 | 202.0358
Airbus Industrie | A319 | 1996 | 6940 | 58500 |  |  |  | Narrow | 160 | 41203 | 75500 | CFM56-5A5 |  |  |  | 9.1 | 5A5 | Turbofan and Turbojet Engines Database | Jane’s All the World’s Aircraft 2007-2008.pdf , range from Wikipedia https://en.wikipedia.org/wiki/Airbus_A319#Specifications | No | Yes |  | 1.3682 | 0.98357 | 1986 | 6 | 25.1 | 104.53 | 16.7458 | 1.73 | 233.2753
Airbus Industrie | A319 | 1996 | 6940 | 58500 |  |  |  | Narrow | 160 | 41203 | 75500 | CFM56-5A5 | 16.87 | CFM56-5A1,-5A3 | Janes Aeroengines |  |  |  | Jane’s All the World’s Aircraft 2007-2008.pdf , range from Wikipedia https://en.wikipedia.org/wiki/Airbus_A319#Specifications | No | Yes |  | 1.3682 | 0.98357 | 1986 | 6 | 25.1 | 104.53 | 16.7458 | 1.73 | 233.2753
Airbus Industrie | A319 | 1996 | 6940 | 58500 |  |  |  | Narrow | 160 | 41203 | 75500 | CFM56-5B6 | 16.98 | CFM56-5B | Janes Aeroengines |  |  |  | Jane’s All the World’s Aircraft 2007-2008.pdf , range from Wikipedia https://en.wikipedia.org/wiki/Airbus_A319#Specifications | No | Yes |  | 1.3682 | 0.98357 | 1995 | 5.875 | 24.5 | 104.5 | 16.7679 | 1.73 | 233.2753
Airbus Industrie | A319 | 1996 | 6940 | 58500 |  |  |  | Narrow | 160 | 41203 | 75500 | CFM56-5B6 |  |  |  | 9.3 | 5B6 | Turbofan and Turbojet Engines Database | Jane’s All the World’s Aircraft 2007-2008.pdf , range from Wikipedia https://en.wikipedia.org/wiki/Airbus_A319#Specifications | No | Yes |  | 1.3682 | 0.98357 | 1995 | 5.875 | 24.5 | 104.5 | 16.7679 | 1.73 | 233.2753
Airbus Industrie | A319 | 1996 | 6940 | 58500 |  |  |  | Narrow | 160 | 41203 | 75500 | V2524-A5 |  |  |  | 9.6 | V2524-A5 | Turbofan and Turbojet Engines Database | Jane’s All the World’s Aircraft 2007-2008.pdf , range from Wikipedia https://en.wikipedia.org/wiki/Airbus_A319#Specifications | No | Yes |  | 1.3682 | 0.98357 | 1992 | 4.8033 | 26.9667 | 108.9533 | 16.9566 | 1.61 | 202.0358
Airbus Industrie | A319 | 1996 | 6940 | 58500 |  |  |  | Narrow | 160 | 41203 | 75500 | V2524-A5 | 16.26 | V2500 family | Janes Aeroengines |  |  |  | Jane’s All the World’s Aircraft 2007-2008.pdf , range from Wikipedia https://en.wikipedia.org/wiki/Airbus_A319#Specifications | No | Yes |  | 1.3682 | 0.98357 | 1992 | 4.8033 | 26.9667 | 108.9533 | 16.9566 | 1.61 | 202.0358
Boeing | 737-700/700LR/Max 7 | 1997 | 2852 | 54655 |  |  |  | Narrow | 149 | 38147 | 60330 | CFM56-7B20 | 17.9 | value for CFM56-7B20 | Turbofan and Turbojet Engines Database | 10.2 | 7B20 | Turbofan and Turbojet Engines Database | Jane’s All the World’s Aircraft 2007-2008.pdf | No | Yes |  | 1.2752 | 0.912 | 1997 | 5.475 | 22.4925 | 91.6075 | 17.1639 | 1.55 | 187.2579
Boeing | 737-700/700LR/Max 7 | 1997 | 2852 | 54655 |  |  |  | Narrow | 149 | 38147 | 60330 | CFM56-7B20 | 17.06 | value for CFM56-7 | Janes Aeroengines |  |  |  | Jane’s All the World’s Aircraft 2007-2008.pdf | No | Yes |  | 1.2752 | 0.912 | 1997 | 5.475 | 22.4925 | 91.6075 | 17.1639 | 1.55 | 187.2579
Boeing | 737-700/700LR/Max 7 | 1997 | 6037 | 55200 |  |  |  | Narrow | 149 | 38147 | 70080 | CFM56-7B24 | 17.8 | value for CFM56-7B24 | Turbofan and Turbojet Engines Database | 10.5 | value for CFM56-7B24 | Turbofan and Turbojet Engines Database | Jane’s All the World’s Aircraft 2007-2008.pdf | No | Yes |  | 1.2752 | 0.912 | 1997 | 5.2833 | 25.6583 | 107.6083 | 17.4116 | 1.55 | 187.2579
Boeing | 737-700/700LR/Max 7 | 1997 | 6037 | 55200 |  |  |  | Narrow | 149 | 38147 | 70080 | CFM56-7B24 | 17.06 | value for CFM56-7 | Janes Aeroengines |  |  |  | Jane’s All the World’s Aircraft 2007-2008.pdf | No | Yes |  | 1.2752 | 0.912 | 1997 | 5.2833 | 25.6583 | 107.6083 | 17.4116 | 1.55 | 187.2579
Airbus Industrie | A330-200 | 1998 | 12315 | 168000 |  |  |  | Wide | 406 | 120500 | 230000 | CF6-80E1A2 | 15.9 | 80E1A2 | Turbofan and Turbojet Engines Database | 9.4 | E1A2 | Turbofan and Turbojet Engines Database | Jane’s All the World’s Aircraft 2007-2008.pdf | No | Yes |  | 1.4048 | 2.3064 | 1992 | 5.1 | 33.09 | 287.02 | 17.0308 | 2.44 | 464.0409
Airbus Industrie | A330-200 | 1998 | 12315 | 168000 |  |  |  | Wide | 406 | 120500 | 230000 | CF6-80E1A2 |  |  |  | 9.26 | E1A2 | Janes Aeroengines | Jane’s All the World’s Aircraft 2007-2008.pdf | No | Yes |  | 1.4048 | 2.3064 | 1992 | 5.1 | 33.09 | 287.02 | 17.0308 | 2.44 | 464.0409
Airbus Industrie | A330-200 | 1998 | 12315 | 168000 |  |  |  | Wide | 406 | 120500 | 230000 | CF6-80E1A3 |  |  |  | 9.26 | no value for E1A3, took E1A2 | Janes Aeroengines | Jane’s All the World’s Aircraft 2007-2008.pdf | No | Yes |  | 1.4048 | 2.3064 | 1995 | 5.1 | 35.7 | 304.8 | 17.1693 | 2.44 | 464.0409
Airbus Industrie | A330-200 | 1998 | 12315 | 168000 |  |  |  | Wide | 406 | 120500 | 230000 | CF6-80E1A4 |  |  |  | 9.6 | E1A4 | Turbofan and Turbojet Engines Database | Jane’s All the World’s Aircraft 2007-2008.pdf | No | Yes |  | 1.4048 | 2.3064 | 1995 | 5.1 | 34.5 | 297.44 | 17.1333 | 2.44 | 464.0409
Airbus Industrie | A330-200 | 1998 | 12315 | 168000 |  |  |  | Wide | 406 | 120500 | 230000 | CF6-80E1A4 |  |  |  | 9.4 | E1A4 | Janes Aeroengines | Jane’s All the World’s Aircraft 2007-2008.pdf | No | Yes |  | 1.4048 | 2.3064 | 1995 | 5.1 | 34.5 | 297.44 | 17.1333 | 2.44 | 464.0409
Airbus Industrie | A330-200 | 1998 | 12315 | 168000 |  |  |  | Wide | 406 | 121100 | 230000 | PW4168A | [6 empty] | Jane’s All the World’s Aircraft 2007-2008.pdf | No | Yes |  | 1.4048 | 2.3064 | 1993 | 5.01 | 33.1 | 303.79 | 16.9146 | 2.54 | 502.8565
Airbus Industrie | A330-200 | 1998 | 12315 | 168000 |  |  |  | Wide | 406 | 120600 | 230000 | 772B-60 | 16.538 | Trent 772b | Janes Aeroengines |  |  |  | Jane’s All the World’s Aircraft 2007-2008.pdf | No | Yes |  | 1.4048 | 2.3064 |  |  |  |  | 16.538 | 2.47 | 475.5219
Boeing | 767-400/ER | 2000 | 10454 | 149685 |  |  |  | Wide | 375 | 103145 | 204115 | CF6-80C2B8 |  |  |  | 9.15 | CF6-80C2B1, B5F, B6F, B6FA | Janes Aeroengines | Jane’s All the World’s Aircraft 2007-2008.pdf | No | Yes |  | 1.3353 | 1.95 | 1995 | 5.1 | 31.54 | 267.01 | 17.093 | 2.36 | 434.1109
Boeing | 767-400/ER | 2000 | 8102 | 149685 |  |  |  | Wide | 375 | 103145 | 181435 | CF6-80C2B7F |  |  |  | 9.1 | CF6-80C2B7FI | Janes Aeroengines | Jane’s All the World’s Aircraft 2007-2008.pdf | No | Yes |  | 1.3353 | 1.95 | 1985 | 5.1 | 31.755 | 267.03 | 17.008 | 2.36 | 434.1109
Boeing | 767-400/ER | 2000 | 8102 | 149685 |  |  |  | Wide | 375 | 103145 | 181435 | CF6-80C2B7F |  |  |  | 10.15 | CF6-80C2B1, B5F, B6F, B6FA | Janes Aeroengines | Jane’s All the World’s Aircraft 2007-2008.pdf | No | Yes |  | 1.3353 | 1.95 | 1985 | 5.1 | 31.755 | 267.03 | 17.008 | 2.36 | 434.1109
Boeing | 767-400/ER | 2000 | 10454 | 149685 |  |  |  | Wide | 375 | 103870 | 204115 | PW4056 |  |  |  | 9.1 | PW4056 | Janes Aeroengines | Jane’s All the World’s Aircraft 2007-2008.pdf | No | Yes |  | 1.3353 | 1.95 | 1986 | 4.7 | 29.3 | 250.75 | 16.9573 | 2.39 | 445.2177
Boeing | 767-400/ER | 2000 | 10454 | 149685 |  |  |  | Wide | 375 | 103870 | 204115 | PW4056 |  |  |  | 10.17 | PW4056 | Janes Aeroengines | Jane’s All the World’s Aircraft 2007-2008.pdf | No | Yes |  | 1.3353 | 1.95 | 1986 | 4.7 | 29.3 | 250.75 | 16.9573 | 2.39 | 445.2177
Airbus Industrie | A321/Lr | 1994 | 3959 | 69500 |  |  |  | Narrow | 220 | 49200 | 83000 | CFM56-5B1 | 16.98 | CFM56-5B | Janes Aeroengines |  |  |  | Jane’s All the World’s Aircraft 2007-2008.pdf | No | Yes |  | 1.1048 | 1.1034 | 1992 | 5.62 | 30.26 | 133.44 | 17.3158 | 1.73 | 233.2753
Airbus Industrie | A321/Lr | 1994 | 3959 | 69500 |  |  |  | Narrow | 220 | 49200 | 83000 | CFM56-5B1 | 16.9 | CFM56-5B1 | Turbofan and Turbojet Engines Database | 9.9 | CFM56-5B1 | Turbofan and Turbojet Engines Database | Jane’s All the World’s Aircraft 2007-2008.pdf | No | Yes |  | 1.1048 | 1.1034 | 1992 | 5.62 | 30.26 | 133.44 | 17.3158 | 1.73 | 233.2753
Airbus Industrie | A321/Lr | 1994 | 4172 | 69500 |  |  |  | Narrow | 220 | 49200 | 83000 | V2530-A5 |  |  |  | 10.2 | V2530-A5 | Turbofan and Turbojet Engines Database | Jane’s All the World’s Aircraft 2007-2008.pdf | No | Yes |  | 1.1048 | 1.1034 | 1992 | 4.585 | 32.025 | 133.1 | 17.3026 | 1.61 | 202.0358
Airbus Industrie | A321/Lr | 1994 | 4172 | 69500 |  |  |  | Narrow | 220 | 49200 | 83000 | V2530-A5 | 16.26 | V2500 family | Janes Aeroengines |  |  |  | Jane’s All the World’s Aircraft 2007-2008.pdf | No | Yes |  | 1.1048 | 1.1034 | 1992 | 4.585 | 32.025 | 133.1 | 17.3026 | 1.61 | 202.0358
Airbus Industrie | A321/Lr | 1994 | 3959 | 69500 |  |  |  | Narrow | 220 | 49200 | 83000 | CFM56-5B2 | 15.4 | CFM56-5B2 | Turbofan and Turbojet Engines Database | 9.9 | CFM56-5B2 | Turbofan and Turbojet Engines Database | Jane’s All the World’s Aircraft 2007-2008.pdf | No | Yes |  | 1.1048 | 1.1034 | 1992 | 5.58 | 31.34 | 137.9 | 17.4482 | 1.73 | 233.2753
Airbus Industrie | A321/Lr | 1994 | 3959 | 69500 |  |  |  | Narrow | 220 | 49200 | 83000 | CFM56-5B2 | 16.98 | CFM56-5B | Janes Aeroengines |  |  |  | Jane’s All the World’s Aircraft 2007-2008.pdf | No | Yes |  | 1.1048 | 1.1034 | 1992 | 5.58 | 31.34 | 137.9 | 17.4482 | 1.73 | 233.2753
Airbus Industrie | A321/Lr | 1994 | 4167 | 73800 |  |  |  | Narrow | 220 | 49200 | 93500 | CFM56-5B3 |  |  |  | 10.2 | CFM56-5B3 | Turbofan and Turbojet Engines Database | Jane’s All the World’s Aircraft 2007-2008.pdf | No | Yes |  | 1.1048 | 1.1034 | 1996 | 5.4667 | 32.6667 | 142.3333 | 17.5731 | 1.73 | 233.2753
Airbus Industrie | A321/Lr | 1994 | 4167 | 73800 |  |  |  | Narrow | 220 | 49200 | 93500 | CFM56-5B3 | 16.98 | CFM56-5B | Janes Aeroengines |  |  |  | Jane’s All the World’s Aircraft 2007-2008.pdf | No | Yes |  | 1.1048 | 1.1034 | 1996 | 5.4667 | 32.6667 | 142.3333 | 17.5731 | 1.73 | 233.2753
Airbus Industrie | A321/Lr | 1994 | 4415 | 73800 |  |  |  | Narrow | 220 | 49200 | 93500 | V2533-A5 | 16.3 | V2533-A5 | Turbofan and Turbojet Engines Database | 10.5 | V2533-A5 | Turbofan and Turbojet Engines Database | Jane’s All the World’s Aircraft 2007-2008.pdf | No | Yes |  | 1.1048 | 1.1034 | 1992 | 4.4867 | 33.6133 | 140.5867 | 17.478 | 1.61 | 202.0358
Airbus Industrie | A321/Lr | 1994 | 4415 | 73800 |  |  |  | Narrow | 220 | 49200 | 93500 | V2533-A5 | 16.26 | V2500 family | Janes Aeroengines |  |  |  | Jane’s All the World’s Aircraft 2007-2008.pdf | No | Yes |  | 1.1048 | 1.1034 | 1992 | 4.4867 | 33.6133 | 140.5867 | 17.478 | 1.61 | 202.0358
Boeing | 757-300 | 1999 | 6295 | 95254 |  |  |  | Narrow | 295 | 64470 | 123830 | PW2040 |  |  |  | 9.9 | PW2043 | Turbofan and Turbojet Engines Database | 757_passenger.pdf , TCDS | No | Yes | Not in the book | 1.1106 | 1.4707 | 1998 | 5.54 | 29.4 | 182.02 | 17.0182 | 1.99 | 308.6617
Boeing | 757-300 | 1999 | 6295 | 95254 |  |  |  | Narrow | 295 | 64470 | 123830 | PW2040 | 15.95 | PW2037, 2043 not listed | Janes Aeroengines | 9.69 | PW2037, 2043 not listed | Janes Aeroengines | 757_passenger.pdf , TCDS | No | Yes | Not in the book | 1.1106 | 1.4707 | 1998 | 5.54 | 29.4 | 182.02 | 17.0182 | 1.99 | 308.6617
Boeing | 757-300 | 1999 | 3890 | 95254 |  |  |  | Narrow | 295 | 64470 | 108860 | PW2040 | 16.5 | PW2040 | Turbofan and Turbojet Engines Database | 9.3 | PW2040 | Turbofan and Turbojet Engines Database | 757_passenger.pdf , TCDS | No | Yes | Not in the book | 1.1106 | 1.4707 | 1998 | 5.54 | 29.4 | 182.02 | 17.0182 | 1.99 | 308.6617
Boeing | 757-300 | 1999 | 3890 | 95254 |  |  |  | Narrow | 295 | 64470 | 108860 | PW2040 | 15.95 | PW2037, 2040 not listed | Janes Aeroengines | 9.69 | PW2037, 2040 not listed | Janes Aeroengines | 757_passenger.pdf , TCDS | No | Yes | Not in the book | 1.1106 | 1.4707 | 1998 | 5.54 | 29.4 | 182.02 | 17.0182 | 1.99 | 308.6617
Boeing | 757-300 | 1999 | 3600 | 95254 |  |  |  | Narrow | 295 | 64560 | 108860 | RB211-535E4 | 16.94 | 535e4 series | Janes Aeroengines |  |  |  | 757_passenger.pdf , TCDS | No | Yes | Not in the book | 1.1106 | 1.4707 | 1984 | 4.1 | 25.4 | 176.1 | 17.7998 | 2.19 | 373.822
Boeing | 757-300 | 1999 | 5910 | 95254 |  |  |  | Narrow | 295 | 64560 | 123830 | RB211-535E4 | 16.94 | 535e4 series | Janes Aeroengines |  |  |  | 757_passenger.pdf , TCDS | No | Yes | Not in the book | 1.1106 | 1.4707 | 1984 | 4.1 | 25.4 | 176.1 | 17.7998 | 2.19 | 373.822
Boeing | 737-900 | 2001 | 3815 | 62730 |  |  |  | Narrow | 189 | 42493 | 74840 | CFM56-7B26 |  |  |  | 10.8 | value for CFM56-7B26 | Turbofan and Turbojet Engines Database | Jane’s All the World’s Aircraft 2007-2008.pdf | No | Yes |  | 1.0444 | 1.1335 | 1997 | 5.1 | 27.7077 | 116.9992 | 17.632 | 1.55 | 187.2579
Boeing | 737-900 | 2001 | 3815 | 62730 |  |  |  | Narrow | 189 | 42493 | 74840 | CFM56-7B26 | 17.06 | value for CFM56-7 | Janes Aeroengines |  |  |  | Jane’s All the World’s Aircraft 2007-2008.pdf | No | Yes |  | 1.0444 | 1.1335 | 1997 | 5.1 | 27.7077 | 116.9992 | 17.632 | 1.55 | 187.2579
Boeing | 737-900 | 2001 | 5083 | 63640 |  |  |  | Narrow | 189 | 42493 | 79015 | CFM56-7B27 |  |  |  | 10.8 | value for CFM56-7B27 | Turbofan and Turbojet Engines Database | Jane’s All the World’s Aircraft 2007-2008.pdf | No | Yes |  | 1.0444 | 1.1335 | 1997 | 5.0929 | 28.9886 | 121.4029 | 17.8598 | 1.55 | 187.2579
Boeing | 737-900 | 2001 | 5083 | 63640 |  |  |  | Narrow | 189 | 42493 | 79015 | CFM56-7B27 | 17.06 | value for CFM56-7 | Janes Aeroengines |  |  |  | Jane’s All the World’s Aircraft 2007-2008.pdf | No | Yes |  | 1.0444 | 1.1335 | 1997 | 5.0929 | 28.9886 | 121.4029 | 17.8598 | 1.55 | 187.2579
Canadair | RJ-700 | 1999 | 3591 | 28259 |  |  |  | Narrow | 78 | 19731 | 32999 | CF34-8C1 |  |  |  | 10.5 | CF34-8C1 | Turbofan and Turbojet Engines Database | Jane’s All the World’s Aircraft 2007-2008.pdf | No | Yes |  | 1.8113 | 0.62748 | 1999 | 5.13 | 22.59 | 56.36 | 17.9599 | 1.17 | 106.6961
Canadair | RJ-700 | 1999 | 3591 | 28259 |  |  |  | Narrow | 78 | 19731 | 32999 | CF34-8C1 | 18.78 | CF34-8C1 | Janes Aeroengines |  |  |  | Jane’s All the World’s Aircraft 2007-2008.pdf | No | Yes |  | 1.8113 | 0.62748 | 1999 | 5.13 | 22.59 | 56.36 | 17.9599 | 1.17 | 106.6961
Canadair | RJ-700 | 1999 | 3591 | 28259 |  |  |  | Narrow | 78 | 19731 | 34019 | CF34-8C1 |  |  |  | 10.5 | CF34-8C1 | Turbofan and Turbojet Engines Database | Jane’s All the World’s Aircraft 2007-2008.pdf | No | Yes |  | 1.8113 | 0.62748 | 1999 | 5.13 | 22.59 | 56.36 | 17.9599 | 1.17 | 106.6961
Canadair | RJ-700 | 1999 | 3591 | 28259 |  |  |  | Narrow | 78 | 19731 | 34019 | CF34-8C1 | 18.78 | CF34-8C1 | Janes Aeroengines |  |  |  | Jane’s All the World’s Aircraft 2007-2008.pdf | No | Yes |  | 1.8113 | 0.62748 | 1999 | 5.13 | 22.59 | 56.36 | 17.9599 | 1.17 | 106.6961
Boeing | B787-800 Dreamliner | 2011 | 13620 | 161025 |  |  |  | Wide | 381 | 119950 | 227930 | GEnx-1B | [6 empty] | 787.pdf, https://www.boeing.com/commercial/787/by-design/#/all-model-performance-summary | No | Yes |  | 1.2568 | 1.7595 | 2009 | 8.8962 | 42.6511 | 312.5128 | 15.4395 | 2.82 | 619.8332
Boeing | B787-800 Dreamliner | 2011 | 13620 | 161025 |  |  |  | Wide | 381 | 119950 | 227930 | Trent 1000 | [6 empty] | 787.pdf, https://www.boeing.com/commercial/787/by-design/#/all-model-performance-summary | No | Yes |  | 1.2568 | 1.7595 | 2011 | 9.1325 | 44.6869 | 330.0807 | 15.2345 | 2.85 | 633.0913
Airbus Industrie | A330-300/333 | 1994 | 10371 | 173000 |  |  |  | Wide | 440 | 124500 | 230000 | CF6-80E1A2 | 15.9 | 80E1A2 | Turbofan and Turbojet Engines Database | 9.4 | E1A2 | Turbofan and Turbojet Engines Database | Jane’s All the World’s Aircraft 2007-2008.pdf | No | Yes |  | 1.2295 | 2.1434 | 1992 | 5.1 | 33.09 | 287.02 | 17.0308 | 2.44 | 464.0409
Airbus Industrie | A330-300/333 | 1994 | 10371 | 173000 |  |  |  | Wide | 440 | 124500 | 230000 | CF6-80E1A2 |  |  |  | 9.26 | E1A2 | Janes Aeroengines | Jane’s All the World’s Aircraft 2007-2008.pdf | No | Yes |  | 1.2295 | 2.1434 | 1992 | 5.1 | 33.09 | 287.02 | 17.0308 | 2.44 | 464.0409
Airbus Industrie | A330-300/333 | 1994 | 10371 | 173000 |  |  |  | Wide | 440 | 124500 | 230000 | CF6-80E1A3 |  |  |  | 9.26 | no value for E1A3, took E1A2 | Janes Aeroengines | Jane’s All the World’s Aircraft 2007-2008.pdf | No | Yes |  | 1.2295 | 2.1434 | 1995 | 5.1 | 35.7 | 304.8 | 17.1693 | 2.44 | 464.0409
Airbus Industrie | A330-300/333 | 1994 | 10371 | 173000 |  |  |  | Wide | 440 | 125100 | 230000 | PW4168A | [6 empty] | Jane’s All the World’s Aircraft 2007-2008.pdf | No | Yes |  | 1.2295 | 2.1434 | 1993 | 5.01 | 33.1 | 303.79 | 16.9146 | 2.54 | 502.8565
Airbus Industrie | A330-300/333 | 1994 | 10371 | 173000 |  |  |  | Wide | 440 | 125100 | 230000 | PW4164 | [6 empty] | Jane’s All the World’s Aircraft 2007-2008.pdf | No | Yes |  | 1.2295 | 2.1434 | 1993 | 5.13 | 31.27 | 285.79 | 16.7921 | 2.54 | 502.8565
Airbus Industrie | A330-300/333 | 1994 | 10371 | 173000 |  |  |  | Wide | 440 | 124600 | 230000 | Trent 768-60 | 16.538 | Trent 772 | Janes Aeroengines |  |  |  | Jane’s All the World’s Aircraft 2007-2008.pdf | No | Yes |  | 1.2295 | 2.1434 |  |  |  |  | 16.269 | 2.47 | 475.5219
Airbus Industrie | A330-300/333 | 1994 | 10371 | 173000 |  |  |  | Wide | 440 | 124600 | 230000 | Trent 768-60 | 16 | Trent 772 | Turbofan and Turbojet Engines Database |  |  |  | Jane’s All the World’s Aircraft 2007-2008.pdf | No | Yes |  | 1.2295 | 2.1434 |  |  |  |  | 16.269 | 2.47 | 475.5219
Airbus Industrie | A330-300/333 | 1994 | 10371 | 173000 |  |  |  | Wide | 440 | 124600 | 230000 | Trent 772-60 | 16 | Trent 772 | Turbofan and Turbojet Engines Database |  |  |  | Jane’s All the World’s Aircraft 2007-2008.pdf | No | Yes |  | 1.2295 | 2.1434 |  |  |  |  | 16.269 | 2.47 | 475.5219
Airbus Industrie | A330-300/333 | 1994 | 10371 | 173000 |  |  |  | Wide | 440 | 124600 | 230000 | Trent 772-60 | 16.538 | Trent 772 | Janes Aeroengines |  |  |  | Jane’s All the World’s Aircraft 2007-2008.pdf | No | Yes |  | 1.2295 | 2.1434 |  |  |  |  | 16.269 | 2.47 | 475.5219
Embraer | Embraer-145 | 1996 | 3000 | 17100 |  |  |  | Narrow | 50 | 11940 | 20600 | AE3007A1P |  |  |  | 10.2 | AE 3007 family | Turbofan and Turbojet Engines Database | Jane’s All the World’s Aircraft 2007-2008.pdf | No | Yes |  | 2.1683 | 0.8834 | 1995 | 4.77 | 17.9 | 34.74 | 18.1281 | 0.98 | 74.8564
Embraer | Embraer-145 | 1996 | 3000 | 17100 |  |  |  | Narrow | 50 | 11940 | 20600 | AE3007A1P |  |  |  | 9.35 | AE 3007 family | Janes Aeroengines | Jane’s All the World’s Aircraft 2007-2008.pdf | No | Yes |  | 2.1683 | 0.8834 | 1995 | 4.77 | 17.9 | 34.74 | 18.1281 | 0.98 | 74.8564
Embraer | Embraer-145 | 1996 | 3000 | 17900 |  |  |  | Narrow | 50 | 12100 | 22000 | AE3007A1P |  |  |  | 9.35 | AE 3007 family | Janes Aeroengines | Jane’s All the World’s Aircraft 2007-2008.pdf | No | Yes |  | 2.1683 | 0.8834 | 1995 | 4.77 | 17.9 | 34.74 | 18.1281 | 0.98 | 74.8564
Embraer | Embraer-145 | 1996 | 3704 | 18500 |  |  |  | Narrow | 50 | 12580 | 24100 | AE3007A1P |  |  |  | 9.35 | AE 3007 family | Janes Aeroengines | Jane’s All the World’s Aircraft 2007-2008.pdf | No | Yes |  | 2.1683 | 0.8834 | 1995 | 4.77 | 17.9 | 34.74 | 18.1281 | 0.98 | 74.8564
Embraer | Embraer-145 | 1996 | 3000 | 17100 |  |  |  | Narrow | 50 | 11940 | 20600 | AE3007A |  |  |  | 9.35 | AE 3007 family | Janes Aeroengines | Jane’s All the World’s Aircraft 2007-2008.pdf | No | Yes |  | 2.1683 | 0.8834 | 1995 | 4.7835 | 17.9681 | 34.9231 | 18.1342 | 0.98 | 74.8564
Embraer | Embraer-145 | 1996 | 3000 | 17900 |  |  |  | Narrow | 50 | 12100 | 22000 | AE3007A |  |  |  | 9.35 | AE 3007 family | Janes Aeroengines | Jane’s All the World’s Aircraft 2007-2008.pdf | No | Yes |  | 2.1683 | 0.8834 | 1995 | 4.7835 | 17.9681 | 34.9231 | 18.1342 | 0.98 | 74.8564
Embraer | Embraer-145 | 1996 | 3704 | 18500 |  |  |  | Narrow | 50 | 12580 | 24100 | AE3007A |  |  |  | 9.35 | AE 3007 family | Janes Aeroengines | Jane’s All the World’s Aircraft 2007-2008.pdf | No | Yes |  | 2.1683 | 0.8834 | 1995 | 4.7835 | 17.9681 | 34.9231 | 18.1342 | 0.98 | 74.8564
Boeing | 777-300/300ER/333ER | 1997 | 7185 | 224525 |  |  |  | Wide | 550 | 158030 | 299370 | PW4090 | [6 empty] | Jane’s All the World’s Aircraft 2007-2008.pdf | No | Yes | The 300 Version was released in 1997, the 300ER in 2004. Still they count to the same type in the US DOT | 1.4513 | 2.8094 | 1996 | 6.05 | 39.03 | 401.65 | 17.1155 | 2.85 | 633.0913
Boeing | 777-300/300ER/333ER | 1997 | 10574 | 224525 |  |  |  | Wide | 550 | 158485 | 299370 | PW4090 | 16.5 | PW4098 | Turbofan and Turbojet Engines Database |  |  |  | Jane’s All the World’s Aircraft 2007-2008.pdf | No | Yes | The 300 Version was released in 1997, the 300ER in 2004. Still they count to the same type in the US DOT | 1.4513 | 2.8094 | 1996 | 6.05 | 39.03 | 401.65 | 17.1155 | 2.85 | 633.0913
Boeing | 777-300/300ER/333ER | 1997 | 7500 | 224525 |  |  |  | Wide | 550 | 155540 | 263080 | Trent 892 | 15.8 | Trent 892-17 | Turbofan and Turbojet Engines Database |  |  |  | Jane’s All the World’s Aircraft 2007-2008.pdf | No | Yes | The 300 Version was released in 1997, the 300ER in 2004. Still they count to the same type in the US DOT | 1.4513 | 2.8094 |  |  |  |  | 16.0415 | 2.8 | 611.0724
Boeing | 777-300/300ER/333ER | 1997 | 11028 | 224525 |  |  |  | Wide | 550 | 155540 | 299370 | Trent 892 | 16.283 | Trent 800 Series | Janes Aeroengines |  |  |  | Jane’s All the World’s Aircraft 2007-2008.pdf | No | Yes | The 300 Version was released in 1997, the 300ER in 2004. Still they count to the same type in the US DOT | 1.4513 | 2.8094 |  |  |  |  | 16.0415 | 2.8 | 611.0724
Boeing | 777-300/300ER/333ER | 1997 | 14593 | 251290 |  |  |  | Wide | 550 | 167830 | 351535 | GE90-115B | [6 empty] | Jane’s All the World’s Aircraft 2007-2008.pdf | No | Yes | The 300 Version was released in 1997, the 300ER in 2004. Still they count to the same type in the US DOT | 1.4513 | 2.8094 | 2003 | 7.0933 | 42.7067 | 513.9 | 16.5044 | 3.3 | 848.7983
Embraer | Embraer 190 | 2004 | 4259 | 40800 |  |  |  | Narrow | 124 | 28080 | 47790 | CF34-10E |  |  |  | 10.8 | CF34-10E5 | Turbofan and Turbojet Engines Database | Jane’s All the World’s Aircraft 2007-2008.pdf | No | Yes | LR and normal version | 1.7124 | 1.0065 | 2004 | 5.09 | 26.4556 | 80.6822 | 17.5876 | 1.3 | 131.7235
Embraer | Embraer 190 | 2004 | 4259 | 40800 |  |  |  | Narrow | 124 | 28080 | 50300 | CF34-10E |  |  |  | 10.8 | CF34-10E5 | Turbofan and Turbojet Engines Database | Jane’s All the World’s Aircraft 2007-2008.pdf | No | Yes | LR and normal version | 1.7124 | 1.0065 | 2004 | 5.09 | 26.4556 | 80.6822 | 17.5876 | 1.3 | 131.7235
Embraer | Embraer 190 | 2004 | 4259 | 40900 |  |  |  | Narrow | 124 | 28180 | 51800 | CF34-10E |  |  |  | 10.8 | CF34-10E5 | Turbofan and Turbojet Engines Database | Jane’s All the World’s Aircraft 2007-2008.pdf | No | Yes | IGW | 1.7124 | 1.0065 | 2004 | 5.09 | 26.4556 | 80.6822 | 17.5876 | 1.3 | 131.7235
Boeing | B787-900 Dreamliner | 2014 | 14140 | 181436 |  |  |  | Wide | 420 | 128850 | 254692 | GEnx-1B | [6 empty] | 787.pdf, https://www.boeing.com/commercial/787/by-design/#/all-model-performance-summary | No | Yes |  | 1.152 | 1.874 | 2009 | 8.8962 | 42.6511 | 312.5128 | 15.4395 | 2.82 | 619.8332
Boeing | B787-900 Dreamliner | 2014 | 14140 | 181436 |  |  |  | Wide | 420 | 128850 | 254692 | Trent 1000 | [6 empty] | 787.pdf, https://www.boeing.com/commercial/787/by-design/#/all-model-performance-summary | No | Yes |  | 1.152 | 1.874 | 2011 | 9.1325 | 44.6869 | 330.0807 | 15.2345 | 2.85 | 633.0913
Boeing | 737-900ER | 2007 | 5460 | 67721 |  |  |  | Narrow | 220 | 44677 | 85139 | CFM56-7B24 | 17.8 | value for CFM56-7B24 | Turbofan and Turbojet Engines Database | 10.5 | value for CFM56-7B24 | Turbofan and Turbojet Engines Database | 737.pdf | No | Yes |  | 1.006 | 0.96701 | 1997 | 5.2833 | 25.6583 | 107.6083 | 17.4116 | 1.55 | 187.2579
Boeing | 737-900ER | 2007 | 5460 | 67721 |  |  |  | Narrow | 220 | 44677 | 85139 | CFM56-7B24 | 17.06 | value for CFM56-7 | Janes Aeroengines |  |  |  | 737.pdf | No | Yes |  | 1.006 | 0.96701 | 1997 | 5.2833 | 25.6583 | 107.6083 | 17.4116 | 1.55 | 187.2579
Boeing | 737-900ER | 2007 | 5460 | 67721 |  |  |  | Narrow | 220 | 44677 | 85139 | CFM56-7B26 |  |  |  | 10.8 | value for CFM56-7B26 | Turbofan and Turbojet Engines Database | 737.pdf | No | Yes |  | 1.006 | 0.96701 | 1997 | 5.1 | 27.7077 | 116.9992 | 17.632 | 1.55 | 187.2579
Boeing | 737-900ER | 2007 | 5460 | 67721 |  |  |  | Narrow | 220 | 44677 | 85139 | CFM56-7B26 | 17.06 | value for CFM56-7 | Janes Aeroengines |  |  |  | 737.pdf | No | Yes |  | 1.006 | 0.96701 | 1997 | 5.1 | 27.7077 | 116.9992 | 17.632 | 1.55 | 187.2579
Boeing | 737-900ER | 2007 | 5460 | 67721 |  |  |  | Narrow | 220 | 44677 | 85139 | CFM56-7B27 |  |  |  | 10.8 | value for CFM56-7B27 | Turbofan and Turbojet Engines Database | 737.pdf | No | Yes |  | 1.006 | 0.96701 | 1997 | 5.0929 | 28.9886 | 121.4029 | 17.8598 | 1.55 | 187.2579
Boeing | 737-900ER | 2007 | 5460 | 67721 |  |  |  | Narrow | 220 | 44677 | 85139 | CFM56-7B27 | 17.06 | value for CFM56-7 | Janes Aeroengines |  |  |  | 737.pdf | No | Yes |  | 1.006 | 0.96701 | 1997 | 5.0929 | 28.9886 | 121.4029 | 17.8598 | 1.55 | 187.2579
Boeing | 737-900ER | 2007 | 5460 | 62732 |  |  |  | Narrow | 220 | 44677 | 74616 | CFM56-7B24 | 17.8 | value for CFM56-7B24 | Turbofan and Turbojet Engines Database | 10.5 | value for CFM56-7B24 | Turbofan and Turbojet Engines Database | 737.pdf | No | Yes |  | 1.006 | 0.96701 | 1997 | 5.2833 | 25.6583 | 107.6083 | 17.4116 | 1.55 | 187.2579
Boeing | 737-900ER | 2007 | 5460 | 62732 |  |  |  | Narrow | 220 | 44677 | 74616 | CFM56-7B24 | 17.06 | value for CFM56-7 | Janes Aeroengines |  |  |  | 737.pdf | No | Yes |  | 1.006 | 0.96701 | 1997 | 5.2833 | 25.6583 | 107.6083 | 17.4116 | 1.55 | 187.2579
Boeing | 737-900ER | 2007 | 5460 | 62732 |  |  |  | Narrow | 220 | 44677 | 74616 | CFM56-7B26 |  |  |  | 10.8 | value for CFM56-7B26 | Turbofan and Turbojet Engines Database | 737.pdf | No | Yes |  | 1.006 | 0.96701 | 1997 | 5.1 | 27.7077 | 116.9992 | 17.632 | 1.55 | 187.2579
Boeing | 737-900ER | 2007 | 5460 | 62732 |  |  |  | Narrow | 220 | 44677 | 74616 | CFM56-7B26 | 17.06 | value for CFM56-7 | Janes Aeroengines |  |  |  | 737.pdf | No | Yes |  | 1.006 | 0.96701 | 1997 | 5.1 | 27.7077 | 116.9992 | 17.632 | 1.55 | 187.2579
Boeing | 737-900ER | 2007 | 5460 | 62732 |  |  |  | Narrow | 220 | 44677 | 74616 | CFM56-7B27 |  |  |  | 10.8 | value for CFM56-7B27 | Turbofan and Turbojet Engines Database | 737.pdf | No | Yes |  | 1.006 | 0.96701 | 1997 | 5.0929 | 28.9886 | 121.4029 | 17.8598 | 1.55 | 187.2579
Boeing | 737-900ER | 2007 | 5460 | 62732 |  |  |  | Narrow | 220 | 44677 | 74616 | CFM56-7B27 | 17.06 | value for CFM56-7 | Janes Aeroengines |  |  |  | 737.pdf | No | Yes |  | 1.006 | 0.96701 | 1997 | 5.0929 | 28.9886 | 121.4029 | 17.8598 | 1.55 | 187.2579
Embraer | Embraer-135 | 1999 | 3148 | 15600 |  |  |  | Narrow | 37 | 11390 | 19000 | AE3007A3 |  |  |  | 10.2 | AE 3007 family | Turbofan and Turbojet Engines Database | Jane’s All the World’s Aircraft 2007-2008.pdf | No | No | LR and normal version |  |  | 1995 | 4.72 | 17.2 | 33 | 18.0463 | 0.98 | 74.8564
Embraer | Embraer-135 | 1999 | 3148 | 15600 |  |  |  | Narrow | 37 | 11390 | 19000 | AE3007A3 |  |  |  | 9.35 | AE 3007 family | Janes Aeroengines | Jane’s All the World’s Aircraft 2007-2008.pdf | No | No | LR and normal version |  |  | 1995 | 4.72 | 17.2 | 33 | 18.0463 | 0.98 | 74.8564
Embraer | Embraer-135 | 1999 | 3148 | 16000 |  |  |  | Narrow | 37 | 11490 | 20000 | AE3007A3 |  |  |  | 9.35 | AE 3007 family | Janes Aeroengines | Jane’s All the World’s Aircraft 2007-2008.pdf | No | No | LR and normal version |  |  | 1995 | 4.72 | 17.2 | 33 | 18.0463 | 0.98 | 74.8564
Canadair | RJ-200ER /RJ-440 | 1992 | 3046 | 19959 |  |  |  | Narrow | 50 | 13835 | 23133 | CF34-3B1 | 19.49 | 3B1 | Janes Aeroengines | 9.8 | 3B1 | Janes Aeroengines | Jane’s All the World’s Aircraft 2007-2008.pdf | No | Yes |  | 2.2147 | 1.0282 |  |  |  |  | 19.49 | 1.12 | 97.7716
Canadair | CRJ 900 | 2001 | 2995 | 31751 |  |  |  | Narrow | 90 | 21432 | 36514 | CF34-8C5 |  |  |  | 11.1 | CF34-8C5 | Turbofan and Turbojet Engines Database | Jane’s All the World’s Aircraft 2007-2008.pdf | No | No | Different short and long range versions |  |  | 2002 | 5.13 | 23.4809 | 60.5673 | 18.1369 | 1.17 | 106.6961
Canadair | CRJ 900 | 2001 | 2995 | 31751 |  |  |  | Narrow | 90 | 21432 | 36514 | CF34-8C5 | 18.78 | only CF34-8C1 listed | Janes Aeroengines |  |  |  | Jane’s All the World’s Aircraft 2007-2008.pdf | No | No | Different short and long range versions |  |  | 2002 | 5.13 | 23.4809 | 60.5673 | 18.1369 | 1.17 | 106.6961
Canadair | CRJ 900 | 2001 | 3407 | 31751 |  |  |  | Narrow | 90 | 21432 | 37421 | CF34-8C5 | 18.78 | only CF34-8C1 listed | Janes Aeroengines |  |  |  | Jane’s All the World’s Aircraft 2007-2008.pdf | No | No | Different short and long range versions |  |  | 2002 | 5.13 | 23.4809 | 60.5673 | 18.1369 | 1.17 | 106.6961
Canadair | CRJ 900 | 2001 | 3407 | 31751 |  |  |  | Narrow | 90 | 21432 | 36995 | CF34-8C5 | 18.78 | only CF34-8C1 listed | Janes Aeroengines |  |  |  | Jane’s All the World’s Aircraft 2007-2008.pdf | No | No | Different short and long range versions |  |  | 2002 | 5.13 | 23.4809 | 60.5673 | 18.1369 | 1.17 | 106.6961
Canadair | CRJ 900 | 2001 | 3659 | 31751 |  |  |  | Narrow | 90 | 21432 | 38328 | CF34-8C5 | 18.78 | only CF34-8C1 listed | Janes Aeroengines |  |  |  | Jane’s All the World’s Aircraft 2007-2008.pdf | No | No | Different short and long range versions |  |  | 2002 | 5.13 | 23.4809 | 60.5673 | 18.1369 | 1.17 | 106.6961
Canadair | CRJ 900 | 2001 | 3659 | 31751 |  |  |  | Narrow | 90 | 21432 | 39808 | CF34-8C5 | 18.78 | only CF34-8C1 listed | Janes Aeroengines |  |  |  | Jane’s All the World’s Aircraft 2007-2008.pdf | No | No | Different short and long range versions |  |  | 2002 | 5.13 | 23.4809 | 60.5673 | 18.1369 | 1.17 | 106.6961
McDonnell Douglas | MD-90 | 1995 | 3787 | 58967 |  |  |  | Narrow | 167 | 40007 | 70760 | V2525-D5 | 16.3 | V2525-D5 | Turbofan and Turbojet Engines Database | 10.2 | V2525-D5 | Turbofan and Turbojet Engines Database | md-90-passenger.pdf | No | Yes | Should be in the book but could not find | 1.3402 | 1.0736 | 1992 | 4.82 | 27.2 | 111.2 | 16.8881 | 1.61 | 202.0358
McDonnell Douglas | MD-90 | 1995 | 3787 | 58967 |  |  |  | Narrow | 167 | 40007 | 70760 | V2525-D5 | 16.26 | V2500 family | Janes Aeroengines |  |  |  | md-90-passenger.pdf | No | Yes | Should be in the book but could not find | 1.3402 | 1.0736 | 1992 | 4.82 | 27.2 | 111.2 | 16.8881 | 1.61 | 202.0358
Embraer | Embraer-140 | 2001 | 2278 | 17100 |  |  |  | Narrow | 44 | 11800 | 20100 | AE3007A1P |  |  |  | 10.2 | AE 3007 family | Turbofan and Turbojet Engines Database | Jane’s All the World’s Aircraft 2007-2008.pdf | No | No | LR and normal version |  |  | 1995 | 4.77 | 17.9 | 34.74 | 18.1281 | 0.98 | 74.8564
Embraer | Embraer-140 | 2001 | 2278 | 17100 |  |  |  | Narrow | 44 | 11800 | 20100 | AE3007A1P |  |  |  | 9.35 | AE 3007 family | Janes Aeroengines | Jane’s All the World’s Aircraft 2007-2008.pdf | No | No | LR and normal version |  |  | 1995 | 4.77 | 17.9 | 34.74 | 18.1281 | 0.98 | 74.8564
Embraer | Embraer-140 | 2001 | 3018 | 17100 |  |  |  | Narrow | 44 | 11800 | 21100 | AE3007A1P |  |  |  | 9.35 | AE 3007 family | Janes Aeroengines | Jane’s All the World’s Aircraft 2007-2008.pdf | No | No | LR and normal version |  |  | 1995 | 4.77 | 17.9 | 34.74 | 18.1281 | 0.98 | 74.8564
Boeing | 717-200 | 1999 | 3815 | 45615 |  |  |  | Narrow | 134 | 31100 | 55000 | 715C1-30 | 17.24 | BR 717 family | Janes Aeroengines |  |  |  | 717.pdf /717_characteristics.pdf | No | Yes | Basic and High gross weight version | 1.7898 | 0.97814 |  |  |  |  | 17.42
Boeing | 717-200 | 1999 | 3815 | 45615 |  |  |  | Narrow | 134 | 31100 | 55000 | 715C1-30 | 17.6 | BR715-55 | Turbofan and Turbojet Engines Database | 10.5 | BR715-55 | Turbofan and Turbojet Engines Database | 717.pdf | No | Yes | Basic and High gross weight version | 1.7898 | 0.97814 |  |  |  |  | 17.42
Boeing | 717-200 | 1999 | 2648 | 42261 |  |  |  | Narrow | 134 | 30600 | 50000 | 715A1-30 | 17.24 | BR 717 family | Janes Aeroengines |  |  |  | 717.pdf | No | Yes | Basic and High gross weight version | 1.7898 | 0.97814 |  |  |  |  | 17.42
Boeing | 717-200 | 1999 | 2648 | 42261 |  |  |  | Narrow | 134 | 30600 | 50000 | 715A1-30 | 17.6 | BR715-55 | Turbofan and Turbojet Engines Database | 10.5 | BR715-55 | Turbofan and Turbojet Engines Database | 717.pdf | No | Yes | Basic and High gross weight version | 1.7898 | 0.97814 |  |  |  |  | 17.42
Embraer | Embraer ERJ-175 | 2005 | 3518 | 31700 |  |  |  | Narrow | 88 | 21810 | 37500 | CF34-8E5 | [6 empty] | Jane’s All the World’s Aircraft 2007-2008.pdf | No | Yes | LR and normal version | 1.4315 | 0.66587 | 2002 | 5.13 | 23.9425 | 61.9463 | 18.1961 | 1.17 | 106.6961
Embraer | Embraer ERJ-175 | 2005 | 3518 | 31700 |  |  |  | Narrow | 88 | 21810 | 38790 | CF34-8E5 | [6 empty] | Jane’s All the World’s Aircraft 2007-2008.pdf | No | Yes | LR and normal version | 1.4315 | 0.66587 | 2002 | 5.13 | 23.9425 | 61.9463 | 18.1961 | 1.17 | 106.6961
Boeing | 727-100 | 1964 | 4170 |  |  |  |  | Narrow | 131 | 39800 | 76700 | JT8D-9 | 22.7 | D-9 | Turbofan and Turbojet Engines Database | 16 | JT8D-9 | Turbofan and Turbojet Engines Database | 727.pdf | No | No |  |  |  | 1977 | 1.04 | 15.88 | 64.5 | 22.4401 | 1.08 | 90.9126
Boeing | 727-100 | 1964 | 4170 |  |  |  |  | Narrow | 131 | 39800 | 76700 | JT8D-9 | 22.86 | D-9 | Janes Aeroengines | 16.85 | JT8D-9,9-A | Janes Aeroengines | 727.pdf | No | No |  |  |  | 1977 | 1.04 | 15.88 | 64.5 | 22.4401 | 1.08 | 90.9126
Boeing | 727-100 | 1964 | 4170 |  |  |  |  | Narrow | 131 | 39800 | 76700 | JT8D-1 | 22.6 | D-7 | Turbofan and Turbojet Engines Database | 16.6 | JT8D-7 | Turbofan and Turbojet Engines Database | 727.pdf | No | No |  |  |  | 1977 | 1.0167 | 17.0722 | 71.3211 | 23.3148 | 1.08 | 90.9126
Boeing | 727-100 | 1964 | 4170 |  |  |  |  | Narrow | 131 | 39800 | 76700 | JT8D-1 |  |  |  | 16.57 | JT8D-7,7-A | Janes Aeroengines | 727.pdf | No | No |  |  |  | 1977 | 1.0167 | 17.0722 | 71.3211 | 23.3148 | 1.08 | 90.9126
Airbus Industrie | A321-200n | 2007 | 7410 | 75600 |  |  |  | Narrow | 240 | 50100 | 97000 | LEAP-1A | [6 empty] | https://en.wikipedia.org/wiki/Airbus_A321 | No | No |  |  |  | 2016 | 10.8857 | 34.5857 | 126.2214 | 14.9992 | 1.98 | 305.5674
Airbus Industrie | A321-200n | 2007 | 7410 | 75600 |  |  |  | Narrow | 240 | 50100 | 97000 | PW1130G-JM | [6 empty] | https://en.wikipedia.org/wiki/Airbus_A321 | No | No |  |  |  | 2014 | 11.6104 | 37.4325 | 143.96 | 14.7506 | 2.06 | 330.7585
Boeing | 737-200C | 1968 | 4800 |  |  |  |  | Narrow | 136 | 29600 | 58100 | JT8D-7 | 22.6 | D-7 | Turbofan and Turbojet Engines Database | 16.6 | JT8D-7 | Turbofan and Turbojet Engines Database | 737.pdf /737-200_passengers.pdf | No | No |  |  |  | 1977 | 1.05 | 15.82 | 62.27 | 22.2413 | 1.08 | 90.9126
Boeing | 737-200C | 1968 | 4800 |  |  |  |  | Narrow | 136 | 29600 | 58100 | JT8D-7 |  |  |  | 16.57 | D-7 | Janes Aeroengines | 737.pdf /737-200_passengers.pdf | No | No |  |  |  | 1977 | 1.05 | 15.82 | 62.27 | 22.2413 | 1.08 | 90.9126
Boeing | 737-200C | 1968 | 4800 |  |  |  |  | Narrow | 136 | 29600 | 58100 | JT8D-9 | 22.7 | D-9 | Turbofan and Turbojet Engines Database | 16 | JT8D-9 | Turbofan and Turbojet Engines Database | 737.pdf /737-200_passengers.pdf | No | No |  |  |  | 1977 | 1.04 | 15.88 | 64.5 | 22.4401 | 1.08 | 90.9126
Boeing | 737-200C | 1968 | 4800 |  |  |  |  | Narrow | 136 | 29600 | 58100 | JT8D-9 | 22.86 | D-9 | Janes Aeroengines | 16.85 | D-9 | Janes Aeroengines | 737.pdf /737-200_passengers.pdf | No | No |  |  |  | 1977 | 1.04 | 15.88 | 64.5 | 22.4401 | 1.08 | 90.9126
Boeing | 737-200C | 1968 | 4800 |  |  |  |  | Narrow | 136 | 29600 | 58100 | JT8D-15 |  |  |  | 10.5 | D-15 | Turbofan and Turbojet Engines Database | 737.pdf /737-200_passengers.pdf | No | No |  |  |  | 1977 | 1.0467 | 16.69 | 68.94 | 22.9897 | 1.08 | 90.9126
Boeing | 737-200C | 1968 | 4800 |  |  |  |  | Narrow | 136 | 29600 | 58100 | JT8D-15 | 22.97 | D-15 | Janes Aeroengines | 17.34 | D-15 | Janes Aeroengines | 737.pdf /737-200_passengers.pdf | No | No |  |  |  | 1977 | 1.0467 | 16.69 | 68.94 | 22.9897 | 1.08 | 90.9126
Boeing | 737-200C | 1968 | 4800 |  |  |  |  | Narrow | 136 | 29600 | 58100 | JT8D-17 | 23.37 | D-17 | Janes Aeroengines | 18.55 | D-17 | Janes Aeroengines | 737.pdf /737-200_passengers.pdf | No | No |  |  |  | 1977 | 1.002 | 17.282 | 73.67 | 23.5718 | 1.08 | 90.9126
Fokker | Fokker 100 | 1988 | 2505 |  |  |  |  | Narrow | 122 | 24375 | 43090 | Tay 620-15 | 19.5 | R-R Tay Mk 620-15 | Turbofan and Turbojet Engines Database |  |  |  | https://www.airliners.net/aircraft-data/fokker-100/221 | No | No | Should be in the book, not found | [6 empty] | 19.5
Fokker | Fokker 100 | 1988 | 2505 |  |  |  |  | Narrow | 122 | 24375 | 43090 | Tay 620-15 | 19.5 | Tay 620 family | Janes Aeroengines |  |  |  | https://www.airliners.net/aircraft-data/fokker-100/221 | No | No | Should be in the book, not found | [6 empty] | 19.5
Gates Learjet | Lear-31/35/36 | 1974 | [17 empty] | No | No | This class also has airplanes released between 1963 and 1774 which is a very long period
Boeing | 747SP | 1976 | 12325 |  |  |  |  | Wide | 400 | 152800 | 317500 | RB211-524 | 18.21 | C2 | Janes Aeroengines |  |  |  | 747_123sp.pdf /747-100-200-300-SP-passenger | No | No |  |  |  | 1979 | 4.3333 | 30.8033 | 239.7833 | 17.6331 | 2.19 | 373.822
Boeing | 747SP | 1976 | 12325 |  |  |  |  | Wide | 400 | 152800 | 317500 | RB211-524 | 17.48 | D4 | Janes Aeroengines |  |  |  | 747_123sp.pdf /747-100-200-300-SP-passenger | No | No |  |  |  | 1979 | 4.3333 | 30.8033 | 239.7833 | 17.6331 | 2.19 | 373.822
Boeing | 747SP | 1976 | 12325 |  |  |  |  | Wide | 400 | 152800 | 317500 | JT9D-7 |  |  |  | 16.57 | D-7 | Janes Aeroengines | 747_123sp.pdf /747-100-200-300-SP-passenger | No | No |  |  |  | 1975 | 4.9375 | 24.575 | 229.495 | 17.3355 | 2.3978 | 448.1382
Boeing | 747SP | 1976 | 12325 |  |  |  |  | Wide | 400 | 152800 | 317500 | JT9D-7 | 22.6 | D-7 | Turbofan and Turbojet Engines Database | 16.6 | JT8D-7 | Turbofan and Turbojet Engines Database | 747_123sp.pdf /747-100-200-300-SP-passenger | No | No |  |  |  | 1975 | 4.9375 | 24.575 | 229.495 | 17.3355 | 2.3978 | 448.1382
Airbus Industrie | A320-200n | 2016 | 6500 | 64300 |  |  |  | Narrow | 195 | 44300 | 79000 | PW1130G-JM | [6 empty] | https://en.wikipedia.org/wiki/Airbus_A320neo_family | No | No |  |  |  | 2014 | 11.6104 | 37.4325 | 143.96 | 14.7506 | 2.06 | 330.7585
Airbus Industrie | A320-200n | 2016 | 6500 | 64300 |  |  |  | Narrow | 195 | 44300 | 79000 | LEAP-1A | [6 empty] | https://en.wikipedia.org/wiki/Airbus_A320neo_family | No | No |  |  |  | 2016 | 10.8857 | 34.5857 | 126.2214 | 14.9992 | 1.98 | 305.5674
Airbus Industrie | A350-900 | 2014 | 15372 | 195700 |  |  |  | Wide | 440 | 142400 | 283000 | Trent XWB | [6 empty] | https://en.wikipedia.org/wiki/Airbus_A350 | No | No |  |  |  | 2014 | 8.9312 | 40.7917 | 372.0265 | 15.2146 | 3 | 701.4862
Boeing | B737 Max 800 | 2017 | 6570 | 64818 |  |  |  | Narrow | 210 | 45070 | 82600 | LEAP-1B | [6 empty] | 737MAX_RevF.pdf https://www.boeing.com/commercial/737max/#/technical-specs | No | Yes |  | 0.89537 | 0.86303 | 2016 | 8.395 | 40.0995 | 123.295 | 15.7364 | 1.76 | 241.436
Boeing | 787-10 Dreamliner | 2018 | 11910 | 192776 |  |  |  | Wide | 440 | 135500 | 254011 | GEnx-1B | [6 empty] | 787.pdf, https://www.boeing.com/commercial/787/by-design/#/all-model-performance-summary | No | Yes |  | 1.0058 | 1.9079 | 2009 | 8.8962 | 42.6511 | 312.5128 | 15.4395 | 2.82 | 619.8332
Boeing | 787-10 Dreamliner | 2018 | 11910 | 192776 |  |  |  | Wide | 440 | 135500 | 254011 | Trent 1000 | [6 empty] | 787.pdf, https://www.boeing.com/commercial/787/by-design/#/all-model-performance-summary | No | Yes |  | 1.0058 | 1.9079 | 2011 | 9.1325 | 44.6869 | 330.0807 | 15.2345 | 2.85 | 633.0913
Airbus Industrie | A300B/C/F-100/200 | 1974 | [17 empty] | No | No | This class also has airplanes released between 1974 and 2000 which is a huge span, value for OEW and MTOW only available for the 2000 Model, suggest to remove from DF
Embraer | EMB-120 Brasilia | 1985 | 1750 |  |  |  |  | Narrow | 30 | 7070 | 11500 | PW118 | [6 empty] | https://en.wikipedia.org/wiki/Embraer_EMB_120_Brasilia | No | No
Embraer | EMB-120 Brasilia | 1985 | 1750 |  |  |  |  | Narrow | 30 | 7070 | 11500 | PW118A | [6 empty] | https://en.wikipedia.org/wiki/Embraer_EMB_120_Brasilia | No | No
Embraer | EMB-120 Brasilia | 1985 | 1750 |  |  |  |  | Narrow | 30 | 7070 | 11500 | PW118B | [6 empty] | https://en.wikipedia.org/wiki/Embraer_EMB_120_Brasilia | No | No
Saab-Fairchild | 340/B | 1984 | 870 |  |  |  |  | Narrow | 34 | 8618 | 13154 | CT7-9B | [6 empty] | https://en.wikipedia.org/wiki/Saab_340#cite_note-SAAB-37 | No | No
Airbus Industrie | A330-900 | 2018 | 13334 | 181000 |  |  |  | Wide | 460 | 135000 | 251000 | Trent 7000-72 | [6 empty] | Airbus-Family-Figures-booklet.pdf | No | Yes |  | 1.1287 | 1.9102 | 2017 | 8.9986 | 45.277 | 327.9098 | 15.3099
Airbus Industrie | A-318 | 2003 | 5750 |  |  |  |  | Narrow | 136 | 39035 | 68000 | CFM56-5B8/P | 16.98 | CFM56-5B | Janes Aeroengines |  |  |  | Jane’s All the World’s Aircraft 2007-2008.pdf / Airbus key data | No | No | [7 empty] | 16.98 | 1.73 | 233.2753
Airbus Industrie | A-318 | 2003 | 5750 |  |  |  |  | Narrow | 136 | 39035 | 68000 | CFM56-5B9/P | 16.98 | CFM56-5B | Janes Aeroengines |  |  |  | Jane’s All the World’s Aircraft 2007-2008.pdf / Airbus key data | No | No | [7 empty] | 16.98 | 1.73 | 233.2753
Airbus Industrie | A-318 | 2003 | 5750 |  |  |  |  | Narrow | 136 | 39035 | 68000 | PW6122A |  |  |  | 10.2 | PW6122 | Turbofan and Turbojet Engines Database | Jane’s All the World’s Aircraft 2007-2008.pdf / Airbus key data | No | No |  |  |  | 2003 | 4.8 | 25.7 | 98.31 | 17.8731 | 1.44 | 161.6224
Airbus Industrie | A-318 | 2003 | 5750 |  |  |  |  | Narrow | 136 | 39035 | 68000 | PW6124A | [6 empty] | Jane’s All the World’s Aircraft 2007-2008.pdf / Airbus key data | No | No |  |  |  | 2003 | 4.8 | 28 | 105.87 | 18.2 | 1.44 | 161.6224
Airbus Industrie | A310-200C/F | 1983 | 6500 | 110234 |  |  |  | Wide | 275 | 77400 | 144000 | JT9D-7R4 | 17.42 | 7R4D | Janes Aeroengines |  |  |  | https://en.wikipedia.org/wiki/Airbus_A310 | No | No |  |  |  | 1981 | 4.92 | 24.96 | 230.182 | 17.1941 | 2.37 | 437.7976
Airbus Industrie | A310-200C/F | 1983 | 6500 | 110234 |  |  |  | Wide | 275 | 77400 | 144000 | JT9D-7R4 | 17.4 | 7R4D | Turbofan and Turbojet Engines Database | 9.7 | 7R4D | Turbofan and Turbojet Engines Database | https://en.wikipedia.org/wiki/Airbus_A310 | No | No |  |  |  | 1981 | 4.92 | 24.96 | 230.182 | 17.1941 | 2.37 | 437.7976
Airbus Industrie | A310-200C/F | 1983 | 6500 | 112034 |  |  |  | Wide | 275 | 79200 | 144000 | CF6-80 |  |  |  | 9.26 | E1A2 | Janes Aeroengines | https://en.wikipedia.org/wiki/Airbus_A310 | No | No |  |  |  | 1983 | 5.0923 | 30.9573 | 258.1883 | 16.9788 | 2.3518 | 431.0865
Boeing | B737 Max 900 | 2018 | 6570 | 67267 |  |  |  | Narrow | 220 | 42493 | 88310 | LEAP-1B | [6 empty] | 737MAX_RevF.pdf https://www.boeing.com/commercial/737max/#/technical-specs | No | Yes |  | 0.88892 | 0.76985 | 2016 | 8.395 | 40.0995 | 123.295 | 15.7364 | 1.76 | 241.436
Boeing | B757-200 | 1984 |  | 84360 | 17.4331 | 17.0736 | 0.54936 | Narrow | 239 | 58440 | 115660 |  |  |  |  | 10.1083 |  |  |  | Yes | Yes |  | 1.2116 | 1.2727 |  |  |  |  | 17.4211
Boeing | B767-300/300ER | 1987 |  | 129950 | 16.9601 | 15.4071 | 0.52396 | Wide | 351 | 88050 | 170000 |  |  |  |  | 9.564 |  |  |  | Yes | Yes |  | 1.3738 | 1.7885 |  |  |  |  | 16.967
Boeing | B777 | 1995 |  | 195000 | 15.8114 | 18.2805 | 0.49221 | Wide | 440 | 136975 | 272375 |  |  |  |  | 8.2421 |  |  |  | Yes | Yes |  | 1.3922 | 2.6755 |  |  |  |  | 15.8642
Airbus Industrie | A320-100/200 | 1988 |  | 62500 | 16.8925 | 15.9818 | 0.55411 | Narrow | 195 | 42600 | 78000 |  |  |  |  | 9.4862 |  |  |  | Yes | Yes |  | 1.1804 | 0.98036 |  |  |  |  | 16.9021
Boeing | B767-200/ER/EM | 1983 |  | 115700 | 17.0953 | 16.7288 | 0.53983 | Wide | 290 | 81250 | 160000 |  |  |  |  | 9.7196 |  |  |  | Yes | Yes |  | 1.5153 | 1.735 |  |  |  |  | 17.0968
Boeing | B737-300 | 1984 |  | 49710 | 20.8791 | 14.2003 | 0.54777 | Narrow | 149 | 32820 | 62820 |  |  |  |  | 14.0738 |  |  |  | Yes | Yes |  | 1.4371 | 0.95927 |  |  |  |  | 20.7296
McDonnell Douglas | MD80/DC9-80 | 1980 |  |  | 20.744 | 13.9129 | 0.5684 | Narrow | 172 | 35750 | 70000 |  |  |  |  | 13.9183 |  |  |  | Yes | Yes |  | 1.5868 | 1.194 |  |  |  |  | 20.5999
Boeing | B747-400 | 1989 |  |  | 17.4331 | 17.1886 | 0.48269 | Wide | 550 | 183000 | 405000 |  |  |  |  | 10.1083 |  |  |  | Yes | Yes |  | 1.4931 | 4.4621 |  |  |  |  | 17.4211
Boeing | B727-200/231A | 1967 |  |  | 23.244 | 13.798 | 0.57158 | Narrow | 189 | 45720 | 85000 |  |  |  |  | 16.7952 |  |  |  | Yes | Yes |  | 2.11 | 1.6746 |  |  |  |  | 23.0001
McDonnell Douglas | DC10-30 | 1972 |  |  | 17.7708 | 15.2348 | 0.46047 | Wide | 380 | 120742 | 251744 |  |  |  |  | 10.4969 |  |  |  | Yes | Yes |  | 1.7648 | 3.0963 |  |  |  |  | 17.7454
Boeing | B737-400 | 1988 |  | 53070 | 17.7708 | 13.798 | 0.52237 | Narrow | 188 | 34820 | 68040 |  |  |  |  | 10.4969 |  |  |  | Yes | Yes |  | 1.3517 | 0.98801 |  |  |  |  | 17.7454
Boeing | B737-100/200 | 1967 |  |  | 22.771 | 13.9129 |  | Narrow | 130 | 28800 | 54000 |  |  |  |  | 16.2509 |  |  |  | Yes | Yes |  | 1.9906 | 1.1696 |  |  |  |  | 22.546
Boeing | B737-500/600 | 1990 |  | 46720 | 17.9738 | 14.0854 | 0.58269 | Narrow | 145 | 31950 | 60550 |  |  |  |  | 10.7305 |  |  |  | Yes | Yes |  | 1.6533 | 0.92701 |  |  |  |  | 17.9403
Boeing | B747-200/300 | 1970 |  |  | 17.5682 | 16.6141 | 0.51444 | Wide | 550 | 176000 | 360000 |  |  |  |  | 10.2638 |  |  |  | Yes | Yes |  | 1.708 | 4.2963 |  |  |  |  | 17.5508
McDonnell Douglas | MD-11 | 1990 |  |  | 16.8925 | 15.9818 | 0.45729 | Wide | 410 | 128808 | 280000 |  |  |  |  | 9.4862 |  |  |  | Yes | Yes |  | 1.6713 | 2.7318 |  |  |  |  | 16.9021
Boeing | 747-100 | 1970 |  |  | 17.6358 | 16.6141 | 0.4811 | Wide | 440 | 167715 | 337000 |  |  |  |  | 10.3415 |  |  |  | Yes | Yes |  | 1.6245 | 4.0463 |  |  |  |  | 17.6158
McDonnell Douglas | DC9-30 | 1966 |  | 39460 | 22.4331 | 13.798 | 0.4684 | Narrow | 127 | 25789 | 48988 |  |  |  |  | 15.862 |  |  |  | Yes | Yes |  | 2.3655 | 1.1141 |  |  |  |  | 22.2215
McDonnell Douglas | DC10-10 | 1970 |  |  | 17.0953 | 14.2003 | 0.53507 | Wide | 380 | 108940 | 195045 |  |  |  |  | 9.7196 |  |  |  | Yes | Yes |  | 1.6319 | 2.8656 |  |  |  |  | 17.0968
Lockheed | L1011-1/100/200 | 1973 |  |  | 17.5682 | 14.3153 | 0.53665 | Wide | 400 | 111500 | 205000 |  |  |  |  | 10.2638 |  |  |  | Yes | Yes |  | 1.6677 | 2.8368 |  |  |  |  | 17.5508
Airbus Industrie | A300-600 | 1984 |  |  | 16.8925 | 14.6026 | 0.52078 | Wide | 345 | 88626 | 171700 |  |  |  |  | 9.4862 |  |  |  | Yes | Yes |  | 1.3818 | 2.0686 |  |  |  |  | 16.9021
McDonnell Douglas | DC9-50 | 1976 |  | 44670 | 21.8926 |  | 0.50967 | Narrow | 139 | 29336 | 54885 |  |  |  |  | 15.24 |  |  |  | Yes | No |  | 2.1014 | [5 empty] | 21.7026
Lockheed | L1011-500 | 1979 |  |  | 17.9738 | 14.8324 | 0.47793 | Wide | 330 | 111000 | 231332 |  |  |  |  | 10.7305 |  |  |  | Yes | No |  | 1.8209 | [5 empty] | 17.9403
McDonnell Douglas | DC10-40 | 1972 |  |  | 17.4331 | 13.9129 | 0.47793 | Wide | 380 | 122567 | 251744 |  |  |  |  | 10.1083 |  |  |  | Yes | Yes |  | 1.8116 | 3.0381 |  |  |  |  | 17.4211
McDonnell Douglas | DC9-40 | 1968 |  |  | 23.244 |  | 0.48427 | Narrow | 128 | 27821 | 51710 |  |  |  |  | 16.7952 |  |  |  | Yes | No |  | 2.0777 | [5 empty] | 23.0001
McDonnell Douglas | DC9-10 | 1965 |  |  | 22.298 |  | 0.55571 | Narrow | 109 | 22300 | 41141 |  |  |  |  | 15.7066 |  |  |  | Yes | No |  | 2.9899 | [5 empty] | 22.0918
Airbus Industrie | A310-300 | 1985 |  | 116493 | 16.8925 | 16.499 | 0.50967 | Wide | 275 | 82600 | 164000 |  |  |  |  | 9.4862 |  |  |  | Yes | No |  | 1.4459 | [5 empty] | 16.9021
Boeing | B707-100B/300 | 1959 |  |  | 28.1765 | 15.8095 | [9 empty] | 22.4712 |  |  |  | Yes | No |  | 3.0372 | [5 empty] | 27.7357
Boeing | B720-000 | 1961 |  |  | 27.0278 | [10 empty] | 21.1494 |  |  |  | Yes | No |  | 3.2365 | [5 empty] | 26.6328