## Sheet1
engineCount | Fuel capacity,integer,litre | MLW,integer,kilogram | MTOW,integer,kilogram | MTW,integer,kilogram | MZFW,integer,kilogram | Maximum operating altitude,integer,foot | Wing area,float,square-metre | Wingspan,float,metre | engineFamily | Bypass ratio,float,None | Overall pressure ratio,float,None | Dry weight,integer,kilogram | Fan diameter,float,metre | Height,float,metre | Engine Identification | TSFC T/O | TSFC Cruise | Final Test Date | B/P Ratio | Pressure Ratio | Air Mass Flow [kg/s] | Engine Efficiency | Company | Name | YOI | TSFC (mg/Ns) | L/Dmax | OEW/MTOW | Type | Exit Limit | OEW | MTOW | Babikian | Composites | EU (MJ/ASK) | Fuel Flow [kg/s]
2 | 23859 | 56000 | 59000 | 59400 | 53000 | 39800 | 122.4 | 34.1 | turbofan | 6 | 32.6 | 2455 | 1.73 | 12.79 | CFM56-5B8/3 | 9.1051 | 16.584 | 2006 | 6 | 22.7 | 222.0873 | 0.34101 | Airbus Industrie | A-318 | 2003 |  |  |  | Narrow | 136 | 39035 | 59000 | No |  | 1.3981 | 0.89968
2 | 23859 | 56000 | 59000 | 59400 | 53000 | 39800 | 122.4 | 34.1 | turbofan | 6 | 32.6 | 2455 | 1.73 | 12.79 | CFM56-5B8/3 | 9.1051 | 16.584 | 2006 | 6 | 22.7 | 222.0873 | 0.34101 | Airbus Industrie | A-318 | 2003 |  |  |  | Narrow | 136 | 39035 | 68000 | No |  | 1.3981 | 0.89968
2 | 23859 | 56000 | 59000 | 59400 | 53000 | 39800 | 122.4 | 34.1 | turbofan | 5.9 | 32.6 | 2455 | 1.73 | 12.79 | CFM56-5B9/3 | 9.2278 | 16.6886 | 2006 | 5.9 | 24.2 | 222.0873 | 0.33887 | Airbus Industrie | A-318 | 2003 |  |  |  | Narrow | 136 | 39035 | 59000 | No |  | 1.3981 | 0.89968
2 | 23859 | 56000 | 59000 | 59400 | 53000 | 39800 | 122.4 | 34.1 | turbofan | 5.9 | 32.6 | 2455 | 1.73 | 12.79 | CFM56-5B9/3 | 9.2278 | 16.6886 | 2006 | 5.9 | 24.2 | 222.0873 | 0.33887 | Airbus Industrie | A-318 | 2003 |  |  |  | Narrow | 136 | 39035 | 68000 | No |  | 1.3981 | 0.89968
2 | 23859 | 56000 | 59000 | 59400 | 53000 | 39800 | 122.4 | 34.1 | turbofan | 5 | 26.1 | 2449 | 1.44 | 12.79 | PW6122A | 10.65 | 17.9018 | 2003 | 4.8 | 25.7 | 153.8709 | 0.31591 | Airbus Industrie | A-318 | 2003 |  |  |  | Narrow | 136 | 39035 | 59000 | No |  | 1.3981 | 0.89968
2 | 23859 | 56000 | 59000 | 59400 | 53000 | 39800 | 122.4 | 34.1 | turbofan | 5 | 26.1 | 2449 | 1.44 | 12.79 | PW6122A | 10.65 | 17.9018 | 2003 | 4.8 | 25.7 | 153.8709 | 0.31591 | Airbus Industrie | A-318 | 2003 |  |  |  | Narrow | 136 | 39035 | 68000 | No |  | 1.3981 | 0.89968
2 | 23859 | 56000 | 59000 | 59400 | 53000 | 39800 | 122.4 | 34.1 | turbofan | 4.8 | 28.2 | 2449 | 1.44 | 12.79 | PW6124A | 11.0418 | 18.236 | 2003 | 4.8 | 28 | 153.8709 | 0.31012 | Airbus Industrie | A-318 | 2003 |  |  |  | Narrow | 136 | 39035 | 59000 | No |  | 1.3981 | 0.89968
2 | 23859 | 56000 | 59000 | 59400 | 53000 | 39800 | 122.4 | 34.1 | turbofan | 4.8 | 28.2 | 2449 | 1.44 | 12.79 | PW6124A | 11.0418 | 18.236 | 2003 | 4.8 | 28 | 153.8709 | 0.31012 | Airbus Industrie | A-318 | 2003 |  |  |  | Narrow | 136 | 39035 | 68000 | No |  | 1.3981 | 0.89968
2 | 23859 | 56000 | 59000 | 59400 | 53000 | 39800 | 122.4 | 34.1 | turbofan | 6 | 32.6 | 2455 | 1.73 | 12.79 | CFM56-5B8 | 9.1051 | 16.584 | 2006 | 6 | 22.7 | 222.0873 | 0.34101 | Airbus Industrie | A-318 | 2003 |  |  |  | Narrow | 136 | 39035 | 59000 | No |  | 1.3981 | 0.89968
2 | 23859 | 56000 | 59000 | 59400 | 53000 | 39800 | 122.4 | 34.1 | turbofan | 6 | 32.6 | 2455 | 1.73 | 12.79 | CFM56-5B8 | 9.1051 | 16.584 | 2006 | 6 | 22.7 | 222.0873 | 0.34101 | Airbus Industrie | A-318 | 2003 |  |  |  | Narrow | 136 | 39035 | 68000 | No |  | 1.3981 | 0.89968
2 | 23859 | 56000 | 59000 | 59400 | 53000 | 39800 | 122.4 | 34.1 | turbofan | 5.9 | 32.6 | 2455 | 1.73 | 12.79 | CFM56-5B9 | 9.3155 | 16.7634 | 1996 | 5.9 | 24.3 | 222.0873 | 0.33736 | Airbus Industrie | A-318 | 2003 |  |  |  | Narrow | 136 | 39035 | 59000 | No |  | 1.3981 | 0.89968
2 | 23859 | 56000 | 59000 | 59400 | 53000 | 39800 | 122.4 | 34.1 | turbofan | 5.9 | 32.6 | 2455 | 1.73 | 12.79 | CFM56-5B9 | 9.3155 | 16.7634 | 1996 | 5.9 | 24.3 | 222.0873 | 0.33736 | Airbus Industrie | A-318 | 2003 |  |  |  | Narrow | 136 | 39035 | 68000 | No |  | 1.3981 | 0.89968
2 | 23859 | 61000 | 64000 | 64400 | 57000 | 39100 | 122.4 | 35.8 | turbofan | 6.2 | 31.3 | 2270 | 1.73 | 11.76 | CFM56-5A4 | 9.1633 | 16.6337 | 1986 | 6 | 23.8 | 222.0873 | 0.33999 | Airbus Industrie | A319 | 1996 |  |  |  | Narrow | 160 | 40160 | 64000 | No |  | 1.3682 | 0.98357
2 | 23859 | 61000 | 64000 | 64400 | 57000 | 39100 | 122.4 | 35.8 | turbofan | 6.2 | 31.3 | 2270 | 1.73 | 11.76 | CFM56-5A4 | 9.1633 | 16.6337 | 1986 | 6 | 23.8 | 222.0873 | 0.33999 | Airbus Industrie | A319 | 1996 |  |  |  | Narrow | 160 | 41203 | 75500 | No |  | 1.3682 | 0.98357
2 | 23859 | 61000 | 64000 | 64400 | 57000 | 39100 | 122.4 | 35.8 | turbofan | 6.2 | 31.3 | 2270 | 1.73 | 11.76 | CFM56-5A5 | 9.2988 | 16.7492 | 1986 | 6 | 25.1 | 222.0873 | 0.33765 | Airbus Industrie | A319 | 1996 |  |  |  | Narrow | 160 | 40160 | 64000 | No |  | 1.3682 | 0.98357
2 | 23859 | 61000 | 64000 | 64400 | 57000 | 39100 | 122.4 | 35.8 | turbofan | 6.2 | 31.3 | 2270 | 1.73 | 11.76 | CFM56-5A5 | 9.2988 | 16.7492 | 1986 | 6 | 25.1 | 222.0873 | 0.33765 | Airbus Industrie | A319 | 1996 |  |  |  | Narrow | 160 | 41203 | 75500 | No |  | 1.3682 | 0.98357
2 | 23859 | 61000 | 64000 | 64400 | 57000 | 39100 | 122.4 | 35.8 | turbofan | 6 | 32.6 | 2455 | 1.73 | 11.76 | CFM56-5B5/3 | 9.1318 | 16.6067 | 2006 | 6 | 23.1 | 222.0873 | 0.34054 | Airbus Industrie | A319 | 1996 |  |  |  | Narrow | 160 | 40160 | 64000 | No |  | 1.3682 | 0.98357
2 | 23859 | 61000 | 64000 | 64400 | 57000 | 39100 | 122.4 | 35.8 | turbofan | 6 | 32.6 | 2455 | 1.73 | 11.76 | CFM56-5B5/3 | 9.1318 | 16.6067 | 2006 | 6 | 23.1 | 222.0873 | 0.34054 | Airbus Industrie | A319 | 1996 |  |  |  | Narrow | 160 | 41203 | 75500 | No |  | 1.3682 | 0.98357
2 | 23859 | 61000 | 64000 | 64400 | 57000 | 39100 | 122.4 | 35.8 | turbofan | 5.9 | 32.6 | 2455 | 1.73 | 11.76 | CFM56-5B6/3 | 9.2344 | 16.6943 | 2006 | 5.9 | 24.3 | 222.0873 | 0.33876 | Airbus Industrie | A319 | 1996 |  |  |  | Narrow | 160 | 40160 | 64000 | No |  | 1.3682 | 0.98357
2 | 23859 | 61000 | 64000 | 64400 | 57000 | 39100 | 122.4 | 35.8 | turbofan | 5.9 | 32.6 | 2455 | 1.73 | 11.76 | CFM56-5B6/3 | 9.2344 | 16.6943 | 2006 | 5.9 | 24.3 | 222.0873 | 0.33876 | Airbus Industrie | A319 | 1996 |  |  |  | Narrow | 160 | 41203 | 75500 | No |  | 1.3682 | 0.98357
2 | 23859 | 61000 | 64000 | 64400 | 57000 | 39100 | 122.4 | 35.8 | turbofan | 5.9 | 32.6 | 2501 | 1.73 | 11.76 | CFM56-5B6/2P | 9.2823 | 16.7351 | 1996 | 6 | 24.6 | 222.0873 | 0.33793 | Airbus Industrie | A319 | 1996 |  |  |  | Narrow | 160 | 40160 | 64000 | No |  | 1.3682 | 0.98357
2 | 23859 | 61000 | 64000 | 64400 | 57000 | 39100 | 122.4 | 35.8 | turbofan | 5.9 | 32.6 | 2501 | 1.73 | 11.76 | CFM56-5B6/2P | 9.2823 | 16.7351 | 1996 | 6 | 24.6 | 222.0873 | 0.33793 | Airbus Industrie | A319 | 1996 |  |  |  | Narrow | 160 | 41203 | 75500 | No |  | 1.3682 | 0.98357
2 | 23859 | 61000 | 64000 | 64400 | 57000 | 39100 | 122.4 | 35.8 | turbofan | 5.7 | 35.5 | 2455 | 1.73 | 11.76 | CFM56-5B7/3 | 9.5087 | 16.9283 | 2006 | 5.7 | 27.3 | 222.0873 | 0.33407 | Airbus Industrie | A319 | 1996 |  |  |  | Narrow | 160 | 40160 | 64000 | No |  | 1.3682 | 0.98357
2 | 23859 | 61000 | 64000 | 64400 | 57000 | 39100 | 122.4 | 35.8 | turbofan | 5.7 | 35.5 | 2455 | 1.73 | 11.76 | CFM56-5B7/3 | 9.5087 | 16.9283 | 2006 | 5.7 | 27.3 | 222.0873 | 0.33407 | Airbus Industrie | A319 | 1996 |  |  |  | Narrow | 160 | 41203 | 75500 | No |  | 1.3682 | 0.98357
2 | 23859 | 61000 | 64000 | 64400 | 57000 | 39100 | 122.4 | 35.8 | turbofan | 5.9 | 32.6 | 2501 | 1.73 | 11.76 | CFM56-5B6/2 | 9.5502 | 16.9637 | 1995 | 5.7 | 24.8 | 222.0873 | 0.33338 | Airbus Industrie | A319 | 1996 |  |  |  | Narrow | 160 | 40160 | 64000 | No |  | 1.3682 | 0.98357
2 | 23859 | 61000 | 64000 | 64400 | 57000 | 39100 | 122.4 | 35.8 | turbofan | 5.9 | 32.6 | 2501 | 1.73 | 11.76 | CFM56-5B6/2 | 9.5502 | 16.9637 | 1995 | 5.7 | 24.8 | 222.0873 | 0.33338 | Airbus Industrie | A319 | 1996 |  |  |  | Narrow | 160 | 41203 | 75500 | No |  | 1.3682 | 0.98357
2 | 23859 | 61000 | 64000 | 64400 | 57000 | 39100 | 122.4 | 35.8 | turbofan | 4.9 | 32.8 | 2404 | 1.61 | 11.76 | V2522-A5 | 9.4584 | 16.8853 | 1992 | 4.88 | 25.6 | 192.3461 | 0.33492 | Airbus Industrie | A319 | 1996 |  |  |  | Narrow | 160 | 40160 | 64000 | No |  | 1.3682 | 0.98357
2 | 23859 | 61000 | 64000 | 64400 | 57000 | 39100 | 122.4 | 35.8 | turbofan | 4.9 | 32.8 | 2404 | 1.61 | 11.76 | V2522-A5 | 9.4584 | 16.8853 | 1992 | 4.88 | 25.6 | 192.3461 | 0.33492 | Airbus Industrie | A319 | 1996 |  |  |  | Narrow | 160 | 41203 | 75500 | No |  | 1.3682 | 0.98357
2 | 23859 | 61000 | 64000 | 64400 | 57000 | 39100 | 122.4 | 35.8 | turbofan | 4.9 | 32.8 | 2404 | 1.61 | 11.76 | V2524-A5 | 9.5544 | 16.9672 | 1992 | 4.81 | 26.9 | 192.3461 | 0.33331 | Airbus Industrie | A319 | 1996 |  |  |  | Narrow | 160 | 40160 | 64000 | No |  | 1.3682 | 0.98357
2 | 23859 | 61000 | 64000 | 64400 | 57000 | 39100 | 122.4 | 35.8 | turbofan | 4.9 | 32.8 | 2404 | 1.61 | 11.76 | V2524-A5 | 9.5544 | 16.9672 | 1992 | 4.81 | 26.9 | 192.3461 | 0.33331 | Airbus Industrie | A319 | 1996 |  |  |  | Narrow | 160 | 41203 | 75500 | No |  | 1.3682 | 0.98357
2 | 23859 | 61000 | 64000 | 64400 | 57000 | 39100 | 122.4 | 35.8 | turbofan | 4.8 | 32.8 | 2404 | 1.61 | 11.76 | V2527M-A5 | 9.4694 | 16.8947 | 1992 | 4.82 | 27.2 | 192.3461 | 0.33474 | Airbus Industrie | A319 | 1996 |  |  |  | Narrow | 160 | 40160 | 64000 | No |  | 1.3682 | 0.98357
2 | 23859 | 61000 | 64000 | 64400 | 57000 | 39100 | 122.4 | 35.8 | turbofan | 4.8 | 32.8 | 2404 | 1.61 | 11.76 | V2527M-A5 | 9.4694 | 16.8947 | 1992 | 4.82 | 27.2 | 192.3461 | 0.33474 | Airbus Industrie | A319 | 1996 |  |  |  | Narrow | 160 | 41203 | 75500 | No |  | 1.3682 | 0.98357
2 | 23859 | 61000 | 64000 | 64400 | 57000 | 39100 | 122.4 | 35.8 | turbofan | 6 | 32.6 | 2455 | 1.73 | 11.76 | CFM56-5B5 | 9.1318 | 16.6067 | 2006 | 6 | 23.1 | 222.0873 | 0.34054 | Airbus Industrie | A319 | 1996 |  |  |  | Narrow | 160 | 40160 | 64000 | No |  | 1.3682 | 0.98357
2 | 23859 | 61000 | 64000 | 64400 | 57000 | 39100 | 122.4 | 35.8 | turbofan | 6 | 32.6 | 2455 | 1.73 | 11.76 | CFM56-5B5 | 9.1318 | 16.6067 | 2006 | 6 | 23.1 | 222.0873 | 0.34054 | Airbus Industrie | A319 | 1996 |  |  |  | Narrow | 160 | 41203 | 75500 | No |  | 1.3682 | 0.98357
2 | 23859 | 61000 | 64000 | 64400 | 57000 | 39100 | 122.4 | 35.8 | turbofan | 6 | 32.6 | 2455 | 1.73 | 11.76 | CFM56-5B5 | 9.1318 | 16.6067 | 2006 | 6 | 23.1 | 222.0873 | 0.34054 | Airbus Industrie | A319 | 1996 |  |  |  | Narrow | 160 | 40160 | 64000 | No |  | 1.3682 | 0.98357
2 | 23859 | 61000 | 64000 | 64400 | 57000 | 39100 | 122.4 | 35.8 | turbofan | 6 | 32.6 | 2455 | 1.73 | 11.76 | CFM56-5B5 | 9.1318 | 16.6067 | 2006 | 6 | 23.1 | 222.0873 | 0.34054 | Airbus Industrie | A319 | 1996 |  |  |  | Narrow | 160 | 41203 | 75500 | No |  | 1.3682 | 0.98357
2 | 23859 | 61000 | 64000 | 64400 | 57000 | 39100 | 122.4 | 35.8 | turbofan | 5.9 | 32.6 | 2455 | 1.73 | 11.76 | CFM56-5B6 | 9.3557 | 16.7977 | 1995 | 5.8667 | 24.5667 | 222.0873 | 0.33667 | Airbus Industrie | A319 | 1996 |  |  |  | Narrow | 160 | 40160 | 64000 | No |  | 1.3682 | 0.98357
2 | 23859 | 61000 | 64000 | 64400 | 57000 | 39100 | 122.4 | 35.8 | turbofan | 5.9 | 32.6 | 2455 | 1.73 | 11.76 | CFM56-5B6 | 9.3557 | 16.7977 | 1995 | 5.8667 | 24.5667 | 222.0873 | 0.33667 | Airbus Industrie | A319 | 1996 |  |  |  | Narrow | 160 | 41203 | 75500 | No |  | 1.3682 | 0.98357
2 | 23859 | 61000 | 64000 | 64400 | 57000 | 39100 | 122.4 | 35.8 | turbofan | 5.9 | 32.6 | 2455 | 1.73 | 11.76 | CFM56-5B6 | 9.3557 | 16.7977 | 1995 | 5.8667 | 24.5667 | 222.0873 | 0.33667 | Airbus Industrie | A319 | 1996 |  |  |  | Narrow | 160 | 40160 | 64000 | No |  | 1.3682 | 0.98357
2 | 23859 | 61000 | 64000 | 64400 | 57000 | 39100 | 122.4 | 35.8 | turbofan | 5.9 | 32.6 | 2455 | 1.73 | 11.76 | CFM56-5B6 | 9.3557 | 16.7977 | 1995 | 5.8667 | 24.5667 | 222.0873 | 0.33667 | Airbus Industrie | A319 | 1996 |  |  |  | Narrow | 160 | 41203 | 75500 | No |  | 1.3682 | 0.98357
2 | 23859 | 61000 | 64000 | 64400 | 57000 | 39100 | 122.4 | 35.8 | turbofan | 5.7 | 35.5 | 2455 | 1.73 | 11.76 | CFM56-5B7 | 9.5087 | 16.9283 | 2006 | 5.7 | 27.3 | 222.0873 | 0.33407 | Airbus Industrie | A319 | 1996 |  |  |  | Narrow | 160 | 40160 | 64000 | No |  | 1.3682 | 0.98357
2 | 23859 | 61000 | 64000 | 64400 | 57000 | 39100 | 122.4 | 35.8 | turbofan | 5.7 | 35.5 | 2455 | 1.73 | 11.76 | CFM56-5B7 | 9.5087 | 16.9283 | 2006 | 5.7 | 27.3 | 222.0873 | 0.33407 | Airbus Industrie | A319 | 1996 |  |  |  | Narrow | 160 | 41203 | 75500 | No |  | 1.3682 | 0.98357
2 | 23859 | 61000 | 64000 | 64400 | 57000 | 39100 | 122.4 | 35.8 | turbofan | 5.7 | 35.5 | 2455 | 1.73 | 11.76 | CFM56-5B7 | 9.5087 | 16.9283 | 2006 | 5.7 | 27.3 | 222.0873 | 0.33407 | Airbus Industrie | A319 | 1996 |  |  |  | Narrow | 160 | 40160 | 64000 | No |  | 1.3682 | 0.98357
2 | 23859 | 61000 | 64000 | 64400 | 57000 | 39100 | 122.4 | 35.8 | turbofan | 5.7 | 35.5 | 2455 | 1.73 | 11.76 | CFM56-5B7 | 9.5087 | 16.9283 | 2006 | 5.7 | 27.3 | 222.0873 | 0.33407 | Airbus Industrie | A319 | 1996 |  |  |  | Narrow | 160 | 41203 | 75500 | No |  | 1.3682 | 0.98357
2 | 23859 | 61000 | 64000 | 64400 | 57000 | 39100 | 122.4 | 35.8 | turbofan | 6.2 | 31.3 | 2270 | 1.73 | 11.76 | CFM56-5A4 | 9.1633 | 16.6337 | 1986 | 6 | 23.8 | 222.0873 | 0.33999 | Airbus Industrie | A319 | 1996 |  |  |  | Narrow | 160 | 40160 | 64000 | No |  | 1.3682 | 0.98357
2 | 23859 | 61000 | 64000 | 64400 | 57000 | 39100 | 122.4 | 35.8 | turbofan | 6.2 | 31.3 | 2270 | 1.73 | 11.76 | CFM56-5A4 | 9.1633 | 16.6337 | 1986 | 6 | 23.8 | 222.0873 | 0.33999 | Airbus Industrie | A319 | 1996 |  |  |  | Narrow | 160 | 41203 | 75500 | No |  | 1.3682 | 0.98357
2 | 23859 | 61000 | 64000 | 64400 | 57000 | 39100 | 122.4 | 35.8 | turbofan | 6.2 | 31.3 | 2270 | 1.73 | 11.76 | CFM56-5A5 | 9.2988 | 16.7492 | 1986 | 6 | 25.1 | 222.0873 | 0.33765 | Airbus Industrie | A319 | 1996 |  |  |  | Narrow | 160 | 40160 | 64000 | No |  | 1.3682 | 0.98357
2 | 23859 | 61000 | 64000 | 64400 | 57000 | 39100 | 122.4 | 35.8 | turbofan | 6.2 | 31.3 | 2270 | 1.73 | 11.76 | CFM56-5A5 | 9.2988 | 16.7492 | 1986 | 6 | 25.1 | 222.0873 | 0.33765 | Airbus Industrie | A319 | 1996 |  |  |  | Narrow | 160 | 41203 | 75500 | No |  | 1.3682 | 0.98357
2 | 23859 | 64500 | 73500 | 73900 | 60500 | 39100 | 122.4 | 35.8 | turbofan | 6 | 32.6 | 2455 | 1.73 | 11.76 | CFM56-5B5/3 | 9.1318 | 16.6067 | 2006 | 6 | 23.1 | 222.0873 | 0.34054 | Airbus Industrie | A320-100/200 | 1988 | 16.8925 | 15.9818 | 0.55411 | Narrow | 195 | 42100 | 73500 | Yes | 0.15 | 1.2089 | 0.98036
2 | 23859 | 64500 | 73500 | 73900 | 60500 | 39100 | 122.4 | 35.8 | turbofan | 6 | 32.6 | 2455 | 1.73 | 11.76 | CFM56-5B5/3 | 9.1318 | 16.6067 | 2006 | 6 | 23.1 | 222.0873 | 0.34054 | Airbus Industrie | A320-100/200 | 1988 | 16.8925 | 15.9818 | 0.55411 | Narrow | 195 | 42200 | 75500 | Yes | 0.15 | 1.2089 | 0.98036
2 | 23859 | 64500 | 73500 | 73900 | 60500 | 39100 | 122.4 | 35.8 | turbofan | 6 | 32.6 | 2455 | 1.73 | 11.76 | CFM56-5B5/3 | 9.1318 | 16.6067 | 2006 | 6 | 23.1 | 222.0873 | 0.34054 | Airbus Industrie | A320-100/200 | 1988 | 16.8925 | 15.9818 | 0.55411 | Narrow | 195 | 42600 | 77000 | Yes | 0.15 | 1.2089 | 0.98036
2 | 23859 | 64500 | 73500 | 73900 | 60500 | 39100 | 122.4 | 35.8 | turbofan | 5.9 | 32.6 | 2455 | 1.73 | 11.76 | CFM56-5B6/3 | 9.2344 | 16.6943 | 2006 | 5.9 | 24.3 | 222.0873 | 0.33876 | Airbus Industrie | A320-100/200 | 1988 | 16.8925 | 15.9818 | 0.55411 | Narrow | 195 | 42100 | 73500 | Yes | 0.15 | 1.2089 | 0.98036
2 | 23859 | 64500 | 73500 | 73900 | 60500 | 39100 | 122.4 | 35.8 | turbofan | 5.9 | 32.6 | 2455 | 1.73 | 11.76 | CFM56-5B6/3 | 9.2344 | 16.6943 | 2006 | 5.9 | 24.3 | 222.0873 | 0.33876 | Airbus Industrie | A320-100/200 | 1988 | 16.8925 | 15.9818 | 0.55411 | Narrow | 195 | 42200 | 75500 | Yes | 0.15 | 1.2089 | 0.98036
2 | 23859 | 64500 | 73500 | 73900 | 60500 | 39100 | 122.4 | 35.8 | turbofan | 5.9 | 32.6 | 2455 | 1.73 | 11.76 | CFM56-5B6/3 | 9.2344 | 16.6943 | 2006 | 5.9 | 24.3 | 222.0873 | 0.33876 | Airbus Industrie | A320-100/200 | 1988 | 16.8925 | 15.9818 | 0.55411 | Narrow | 195 | 42600 | 77000 | Yes | 0.15 | 1.2089 | 0.98036
2 | 23859 | 64500 | 73500 | 73900 | 60500 | 39100 | 122.4 | 35.8 | turbofan | 6 | 31.3 | 2270 | 1.73 | 11.76 | CFM56-5A3 | 9.5945 | 17.0014 | 1986 | 6 | 27.9 | 222.0873 | 0.33264 | Airbus Industrie | A320-100/200 | 1988 | 16.8925 | 15.9818 | 0.55411 | Narrow | 195 | 42100 | 73500 | Yes | 0.15 | 1.2089 | 0.98036
2 | 23859 | 64500 | 73500 | 73900 | 60500 | 39100 | 122.4 | 35.8 | turbofan | 6 | 31.3 | 2270 | 1.73 | 11.76 | CFM56-5A3 | 9.5945 | 17.0014 | 1986 | 6 | 27.9 | 222.0873 | 0.33264 | Airbus Industrie | A320-100/200 | 1988 | 16.8925 | 15.9818 | 0.55411 | Narrow | 195 | 42200 | 75500 | Yes | 0.15 | 1.2089 | 0.98036
2 | 23859 | 64500 | 73500 | 73900 | 60500 | 39100 | 122.4 | 35.8 | turbofan | 6 | 31.3 | 2270 | 1.73 | 11.76 | CFM56-5A3 | 9.5945 | 17.0014 | 1986 | 6 | 27.9 | 222.0873 | 0.33264 | Airbus Industrie | A320-100/200 | 1988 | 16.8925 | 15.9818 | 0.55411 | Narrow | 195 | 42600 | 77000 | Yes | 0.15 | 1.2089 | 0.98036
2 | 23859 | 64500 | 73500 | 73900 | 60500 | 39100 | 122.4 | 35.8 | turbofan | 5.7 | 32.6 | 2455 | 1.73 | 11.76 | CFM56-5B4 | 9.8897 | 17.2533 | 1992 | 5.9 | 27.1 | 222.0873 | 0.32778 | Airbus Industrie | A320-100/200 | 1988 | 16.8925 | 15.9818 | 0.55411 | Narrow | 195 | 42100 | 73500 | Yes | 0.15 | 1.2089 | 0.98036
2 | 23859 | 64500 | 73500 | 73900 | 60500 | 39100 | 122.4 | 35.8 | turbofan | 5.7 | 32.6 | 2455 | 1.73 | 11.76 | CFM56-5B4 | 9.8897 | 17.2533 | 1992 | 5.9 | 27.1 | 222.0873 | 0.32778 | Airbus Industrie | A320-100/200 | 1988 | 16.8925 | 15.9818 | 0.55411 | Narrow | 195 | 42200 | 75500 | Yes | 0.15 | 1.2089 | 0.98036
2 | 23859 | 64500 | 73500 | 73900 | 60500 | 39100 | 122.4 | 35.8 | turbofan | 5.7 | 32.6 | 2455 | 1.73 | 11.76 | CFM56-5B4 | 9.8897 | 17.2533 | 1992 | 5.9 | 27.1 | 222.0873 | 0.32778 | Airbus Industrie | A320-100/200 | 1988 | 16.8925 | 15.9818 | 0.55411 | Narrow | 195 | 42600 | 77000 | Yes | 0.15 | 1.2089 | 0.98036
2 | 23859 | 64500 | 73500 | 73900 | 60500 | 39100 | 122.4 | 35.8 | turbofan | 5.7 | 32.6 | 2501 | 1.73 | 11.76 | CFM56-5B4/2P | 9.4921 | 16.9141 | 1996 | 5.9 | 27.7 | 222.0873 | 0.33435 | Airbus Industrie | A320-100/200 | 1988 | 16.8925 | 15.9818 | 0.55411 | Narrow | 195 | 42100 | 73500 | Yes | 0.15 | 1.2089 | 0.98036
2 | 23859 | 64500 | 73500 | 73900 | 60500 | 39100 | 122.4 | 35.8 | turbofan | 5.7 | 32.6 | 2501 | 1.73 | 11.76 | CFM56-5B4/2P | 9.4921 | 16.9141 | 1996 | 5.9 | 27.7 | 222.0873 | 0.33435 | Airbus Industrie | A320-100/200 | 1988 | 16.8925 | 15.9818 | 0.55411 | Narrow | 195 | 42200 | 75500 | Yes | 0.15 | 1.2089 | 0.98036
2 | 23859 | 64500 | 73500 | 73900 | 60500 | 39100 | 122.4 | 35.8 | turbofan | 5.7 | 32.6 | 2501 | 1.73 | 11.76 | CFM56-5B4/2P | 9.4921 | 16.9141 | 1996 | 5.9 | 27.7 | 222.0873 | 0.33435 | Airbus Industrie | A320-100/200 | 1988 | 16.8925 | 15.9818 | 0.55411 | Narrow | 195 | 42600 | 77000 | Yes | 0.15 | 1.2089 | 0.98036
2 | 23859 | 64500 | 73500 | 73900 | 60500 | 39100 | 122.4 | 35.8 | turbofan | 5.7 | 32.6 | 2455 | 1.73 | 11.76 | CFM56-5B4/3 | 9.5087 | 16.9283 | 2006 | 5.7 | 27.3 | 222.0873 | 0.33407 | Airbus Industrie | A320-100/200 | 1988 | 16.8925 | 15.9818 | 0.55411 | Narrow | 195 | 42100 | 73500 | Yes | 0.15 | 1.2089 | 0.98036
2 | 23859 | 64500 | 73500 | 73900 | 60500 | 39100 | 122.4 | 35.8 | turbofan | 5.7 | 32.6 | 2455 | 1.73 | 11.76 | CFM56-5B4/3 | 9.5087 | 16.9283 | 2006 | 5.7 | 27.3 | 222.0873 | 0.33407 | Airbus Industrie | A320-100/200 | 1988 | 16.8925 | 15.9818 | 0.55411 | Narrow | 195 | 42200 | 75500 | Yes | 0.15 | 1.2089 | 0.98036
2 | 23859 | 64500 | 73500 | 73900 | 60500 | 39100 | 122.4 | 35.8 | turbofan | 5.7 | 32.6 | 2455 | 1.73 | 11.76 | CFM56-5B4/3 | 9.5087 | 16.9283 | 2006 | 5.7 | 27.3 | 222.0873 | 0.33407 | Airbus Industrie | A320-100/200 | 1988 | 16.8925 | 15.9818 | 0.55411 | Narrow | 195 | 42600 | 77000 | Yes | 0.15 | 1.2089 | 0.98036
2 | 23859 | 64500 | 73500 | 73900 | 60500 | 39100 | 122.4 | 35.8 | turbofan | 5.7 | 32.6 | 2501 | 1.73 | 11.76 | CFM56-5B4/2 | 10.0085 | 17.3546 | 1994 | 5.7 | 27.1 | 222.0873 | 0.32587 | Airbus Industrie | A320-100/200 | 1988 | 16.8925 | 15.9818 | 0.55411 | Narrow | 195 | 42100 | 73500 | Yes | 0.15 | 1.2089 | 0.98036
2 | 23859 | 64500 | 73500 | 73900 | 60500 | 39100 | 122.4 | 35.8 | turbofan | 5.7 | 32.6 | 2501 | 1.73 | 11.76 | CFM56-5B4/2 | 10.0085 | 17.3546 | 1994 | 5.7 | 27.1 | 222.0873 | 0.32587 | Airbus Industrie | A320-100/200 | 1988 | 16.8925 | 15.9818 | 0.55411 | Narrow | 195 | 42200 | 75500 | Yes | 0.15 | 1.2089 | 0.98036
2 | 23859 | 64500 | 73500 | 73900 | 60500 | 39100 | 122.4 | 35.8 | turbofan | 5.7 | 32.6 | 2501 | 1.73 | 11.76 | CFM56-5B4/2 | 10.0085 | 17.3546 | 1994 | 5.7 | 27.1 | 222.0873 | 0.32587 | Airbus Industrie | A320-100/200 | 1988 | 16.8925 | 15.9818 | 0.55411 | Narrow | 195 | 42600 | 77000 | Yes | 0.15 | 1.2089 | 0.98036
2 | 23859 | 64500 | 73500 | 73900 | 60500 | 39100 | 122.4 | 35.8 | turbofan | 4.8 | 32.8 | 2404 | 1.61 | 11.76 | V2527-A5 | 9.4694 | 16.8947 | 1992 | 4.82 | 27.2 | 192.3461 | 0.33474 | Airbus Industrie | A320-100/200 | 1988 | 16.8925 | 15.9818 | 0.55411 | Narrow | 195 | 42100 | 73500 | Yes | 0.15 | 1.2089 | 0.98036
2 | 23859 | 64500 | 73500 | 73900 | 60500 | 39100 | 122.4 | 35.8 | turbofan | 4.8 | 32.8 | 2404 | 1.61 | 11.76 | V2527-A5 | 9.4694 | 16.8947 | 1992 | 4.82 | 27.2 | 192.3461 | 0.33474 | Airbus Industrie | A320-100/200 | 1988 | 16.8925 | 15.9818 | 0.55411 | Narrow | 195 | 42200 | 75500 | Yes | 0.15 | 1.2089 | 0.98036
2 | 23859 | 64500 | 73500 | 73900 | 60500 | 39100 | 122.4 | 35.8 | turbofan | 4.8 | 32.8 | 2404 | 1.61 | 11.76 | V2527-A5 | 9.4694 | 16.8947 | 1992 | 4.82 | 27.2 | 192.3461 | 0.33474 | Airbus Industrie | A320-100/200 | 1988 | 16.8925 | 15.9818 | 0.55411 | Narrow | 195 | 42600 | 77000 | Yes | 0.15 | 1.2089 | 0.98036
2 | 23859 | 64500 | 73500 | 73900 | 60500 | 39100 | 122.4 | 35.8 | turbofan | 4.8 | 32.8 | 2404 | 1.61 | 11.76 | V2527E-A5 | 9.4694 | 16.8947 | 1992 | 4.82 | 27.2 | 192.3461 | 0.33474 | Airbus Industrie | A320-100/200 | 1988 | 16.8925 | 15.9818 | 0.55411 | Narrow | 195 | 42100 | 73500 | Yes | 0.15 | 1.2089 | 0.98036
2 | 23859 | 64500 | 73500 | 73900 | 60500 | 39100 | 122.4 | 35.8 | turbofan | 4.8 | 32.8 | 2404 | 1.61 | 11.76 | V2527E-A5 | 9.4694 | 16.8947 | 1992 | 4.82 | 27.2 | 192.3461 | 0.33474 | Airbus Industrie | A320-100/200 | 1988 | 16.8925 | 15.9818 | 0.55411 | Narrow | 195 | 42200 | 75500 | Yes | 0.15 | 1.2089 | 0.98036
2 | 23859 | 64500 | 73500 | 73900 | 60500 | 39100 | 122.4 | 35.8 | turbofan | 4.8 | 32.8 | 2404 | 1.61 | 11.76 | V2527E-A5 | 9.4694 | 16.8947 | 1992 | 4.82 | 27.2 | 192.3461 | 0.33474 | Airbus Industrie | A320-100/200 | 1988 | 16.8925 | 15.9818 | 0.55411 | Narrow | 195 | 42600 | 77000 | Yes | 0.15 | 1.2089 | 0.98036
2 | 23859 | 64500 | 73500 | 73900 | 60500 | 39100 | 122.4 | 35.8 | turbofan | 5.4 | 35.8 |  | 1.6 | 11.76 | V2500-A1 | 10.009 | 17.355 | 1988 | 5.3 | 29.8 | 189.9641 | 0.32586 | Airbus Industrie | A320-100/200 | 1988 | 16.8925 | 15.9818 | 0.55411 | Narrow | 195 | 42100 | 73500 | Yes | 0.15 | 1.2089 | 0.98036
2 | 23859 | 64500 | 73500 | 73900 | 60500 | 39100 | 122.4 | 35.8 | turbofan | 5.4 | 35.8 |  | 1.6 | 11.76 | V2500-A1 | 10.009 | 17.355 | 1988 | 5.3 | 29.8 | 189.9641 | 0.32586 | Airbus Industrie | A320-100/200 | 1988 | 16.8925 | 15.9818 | 0.55411 | Narrow | 195 | 42200 | 75500 | Yes | 0.15 | 1.2089 | 0.98036
2 | 23859 | 64500 | 73500 | 73900 | 60500 | 39100 | 122.4 | 35.8 | turbofan | 5.4 | 35.8 |  | 1.6 | 11.76 | V2500-A1 | 10.009 | 17.355 | 1988 | 5.3 | 29.8 | 189.9641 | 0.32586 | Airbus Industrie | A320-100/200 | 1988 | 16.8925 | 15.9818 | 0.55411 | Narrow | 195 | 42600 | 77000 | Yes | 0.15 | 1.2089 | 0.98036
2 | 23859 | 64500 | 73500 | 73900 | 60500 | 39100 | 122.4 | 35.8 | turbofan | 6 | 32.6 | 2455 | 1.73 | 11.76 | CFM56-5B5 | 9.1318 | 16.6067 | 2006 | 6 | 23.1 | 222.0873 | 0.34054 | Airbus Industrie | A320-100/200 | 1988 | 16.8925 | 15.9818 | 0.55411 | Narrow | 195 | 42100 | 73500 | Yes | 0.15 | 1.2089 | 0.98036
2 | 23859 | 64500 | 73500 | 73900 | 60500 | 39100 | 122.4 | 35.8 | turbofan | 6 | 32.6 | 2455 | 1.73 | 11.76 | CFM56-5B5 | 9.1318 | 16.6067 | 2006 | 6 | 23.1 | 222.0873 | 0.34054 | Airbus Industrie | A320-100/200 | 1988 | 16.8925 | 15.9818 | 0.55411 | Narrow | 195 | 42200 | 75500 | Yes | 0.15 | 1.2089 | 0.98036
2 | 23859 | 64500 | 73500 | 73900 | 60500 | 39100 | 122.4 | 35.8 | turbofan | 6 | 32.6 | 2455 | 1.73 | 11.76 | CFM56-5B5 | 9.1318 | 16.6067 | 2006 | 6 | 23.1 | 222.0873 | 0.34054 | Airbus Industrie | A320-100/200 | 1988 | 16.8925 | 15.9818 | 0.55411 | Narrow | 195 | 42600 | 77000 | Yes | 0.15 | 1.2089 | 0.98036
2 | 23859 | 64500 | 73500 | 73900 | 60500 | 39100 | 122.4 | 35.8 | turbofan | 5.9 | 32.6 | 2455 | 1.73 | 11.76 | CFM56-5B6 | 9.3557 | 16.7977 | 1995 | 5.8667 | 24.5667 | 222.0873 | 0.33667 | Airbus Industrie | A320-100/200 | 1988 | 16.8925 | 15.9818 | 0.55411 | Narrow | 195 | 42100 | 73500 | Yes | 0.15 | 1.2089 | 0.98036
2 | 23859 | 64500 | 73500 | 73900 | 60500 | 39100 | 122.4 | 35.8 | turbofan | 5.9 | 32.6 | 2455 | 1.73 | 11.76 | CFM56-5B6 | 9.3557 | 16.7977 | 1995 | 5.8667 | 24.5667 | 222.0873 | 0.33667 | Airbus Industrie | A320-100/200 | 1988 | 16.8925 | 15.9818 | 0.55411 | Narrow | 195 | 42200 | 75500 | Yes | 0.15 | 1.2089 | 0.98036
2 | 23859 | 64500 | 73500 | 73900 | 60500 | 39100 | 122.4 | 35.8 | turbofan | 5.9 | 32.6 | 2455 | 1.73 | 11.76 | CFM56-5B6 | 9.3557 | 16.7977 | 1995 | 5.8667 | 24.5667 | 222.0873 | 0.33667 | Airbus Industrie | A320-100/200 | 1988 | 16.8925 | 15.9818 | 0.55411 | Narrow | 195 | 42600 | 77000 | Yes | 0.15 | 1.2089 | 0.98036
2 | 23859 | 64500 | 73500 | 73900 | 60500 | 39100 | 122.4 | 35.8 | turbofan | 5.7 | 32.6 | 2455 | 1.73 | 11.76 | CFM56-5B4 | 9.7248 | 17.1125 | 1992 | 5.8 | 27.3 | 222.0873 | 0.33048 | Airbus Industrie | A320-100/200 | 1988 | 16.8925 | 15.9818 | 0.55411 | Narrow | 195 | 42100 | 73500 | Yes | 0.15 | 1.2089 | 0.98036
2 | 23859 | 64500 | 73500 | 73900 | 60500 | 39100 | 122.4 | 35.8 | turbofan | 5.7 | 32.6 | 2455 | 1.73 | 11.76 | CFM56-5B4 | 9.7248 | 17.1125 | 1992 | 5.8 | 27.3 | 222.0873 | 0.33048 | Airbus Industrie | A320-100/200 | 1988 | 16.8925 | 15.9818 | 0.55411 | Narrow | 195 | 42200 | 75500 | Yes | 0.15 | 1.2089 | 0.98036
2 | 23859 | 64500 | 73500 | 73900 | 60500 | 39100 | 122.4 | 35.8 | turbofan | 5.7 | 32.6 | 2455 | 1.73 | 11.76 | CFM56-5B4 | 9.7248 | 17.1125 | 1992 | 5.8 | 27.3 | 222.0873 | 0.33048 | Airbus Industrie | A320-100/200 | 1988 | 16.8925 | 15.9818 | 0.55411 | Narrow | 195 | 42600 | 77000 | Yes | 0.15 | 1.2089 | 0.98036
2 | 23859 | 64500 | 73500 | 73900 | 60500 | 39100 | 122.4 | 35.8 | turbofan | 5.7 | 32.6 | 2455 | 1.73 | 11.76 | CFM56-5B4 | 9.7248 | 17.1125 | 1992 | 5.8 | 27.3 | 222.0873 | 0.33048 | Airbus Industrie | A320-100/200 | 1988 | 16.8925 | 15.9818 | 0.55411 | Narrow | 195 | 42100 | 73500 | Yes | 0.15 | 1.2089 | 0.98036
2 | 23859 | 64500 | 73500 | 73900 | 60500 | 39100 | 122.4 | 35.8 | turbofan | 5.7 | 32.6 | 2455 | 1.73 | 11.76 | CFM56-5B4 | 9.7248 | 17.1125 | 1992 | 5.8 | 27.3 | 222.0873 | 0.33048 | Airbus Industrie | A320-100/200 | 1988 | 16.8925 | 15.9818 | 0.55411 | Narrow | 195 | 42200 | 75500 | Yes | 0.15 | 1.2089 | 0.98036
2 | 23859 | 64500 | 73500 | 73900 | 60500 | 39100 | 122.4 | 35.8 | turbofan | 5.7 | 32.6 | 2455 | 1.73 | 11.76 | CFM56-5B4 | 9.7248 | 17.1125 | 1992 | 5.8 | 27.3 | 222.0873 | 0.33048 | Airbus Industrie | A320-100/200 | 1988 | 16.8925 | 15.9818 | 0.55411 | Narrow | 195 | 42600 | 77000 | Yes | 0.15 | 1.2089 | 0.98036
2 | 23859 | 64500 | 73500 | 73900 | 60500 | 39100 | 122.4 | 35.8 | turbofan | 5.7 | 32.6 | 2455 | 1.73 | 11.76 | CFM56-5B4 | 9.7248 | 17.1125 | 1992 | 5.8 | 27.3 | 222.0873 | 0.33048 | Airbus Industrie | A320-100/200 | 1988 | 16.8925 | 15.9818 | 0.55411 | Narrow | 195 | 42100 | 73500 | Yes | 0.15 | 1.2089 | 0.98036
2 | 23859 | 64500 | 73500 | 73900 | 60500 | 39100 | 122.4 | 35.8 | turbofan | 5.7 | 32.6 | 2455 | 1.73 | 11.76 | CFM56-5B4 | 9.7248 | 17.1125 | 1992 | 5.8 | 27.3 | 222.0873 | 0.33048 | Airbus Industrie | A320-100/200 | 1988 | 16.8925 | 15.9818 | 0.55411 | Narrow | 195 | 42200 | 75500 | Yes | 0.15 | 1.2089 | 0.98036
2 | 23859 | 64500 | 73500 | 73900 | 60500 | 39100 | 122.4 | 35.8 | turbofan | 5.7 | 32.6 | 2455 | 1.73 | 11.76 | CFM56-5B4 | 9.7248 | 17.1125 | 1992 | 5.8 | 27.3 | 222.0873 | 0.33048 | Airbus Industrie | A320-100/200 | 1988 | 16.8925 | 15.9818 | 0.55411 | Narrow | 195 | 42600 | 77000 | Yes | 0.15 | 1.2089 | 0.98036
2 | 23859 | 64500 | 73500 | 73900 | 60500 | 39100 | 122.4 | 35.8 | turbofan | 5.7 | 32.6 | 2501 | 1.73 | 11.76 | CFM56-5B4 | 9.7248 | 17.1125 | 1992 | 5.8 | 27.3 | 222.0873 | 0.33048 | Airbus Industrie | A320-100/200 | 1988 | 16.8925 | 15.9818 | 0.55411 | Narrow | 195 | 42100 | 73500 | Yes | 0.15 | 1.2089 | 0.98036
2 | 23859 | 64500 | 73500 | 73900 | 60500 | 39100 | 122.4 | 35.8 | turbofan | 5.7 | 32.6 | 2501 | 1.73 | 11.76 | CFM56-5B4 | 9.7248 | 17.1125 | 1992 | 5.8 | 27.3 | 222.0873 | 0.33048 | Airbus Industrie | A320-100/200 | 1988 | 16.8925 | 15.9818 | 0.55411 | Narrow | 195 | 42200 | 75500 | Yes | 0.15 | 1.2089 | 0.98036
2 | 23859 | 64500 | 73500 | 73900 | 60500 | 39100 | 122.4 | 35.8 | turbofan | 5.7 | 32.6 | 2501 | 1.73 | 11.76 | CFM56-5B4 | 9.7248 | 17.1125 | 1992 | 5.8 | 27.3 | 222.0873 | 0.33048 | Airbus Industrie | A320-100/200 | 1988 | 16.8925 | 15.9818 | 0.55411 | Narrow | 195 | 42600 | 77000 | Yes | 0.15 | 1.2089 | 0.98036
2 | 23700 | 75500 | 89000 | 89400 | 71500 | 39100 | 122.4 | 35.8 | turbofan | 5.5 | 35.4 | 2455 | 1.73 | 11.76 | CFM56-5B1 | 10.1836 | 17.5039 | 1992 | 5.7 | 30.2 | 222.0873 | 0.32309 | Airbus Industrie | A321/Lr | 1994 |  |  |  | Narrow | 220 | 49200 | 83000 | No |  | 1.1048 | 1.1034
2 | 23700 | 75500 | 89000 | 89400 | 71500 | 39100 | 122.4 | 35.8 | turbofan | 5.5 | 35.4 | 2455 | 1.73 | 11.76 | CFM56-5B1 | 10.1836 | 17.5039 | 1992 | 5.7 | 30.2 | 222.0873 | 0.32309 | Airbus Industrie | A321/Lr | 1994 |  |  |  | Narrow | 220 | 49200 | 93500 | No |  | 1.1048 | 1.1034
2 | 23700 | 73500 | 83000 | 83400 | 69500 | 39100 | 122.4 | 35.8 | turbofan | 5.5 | 35.4 | 2455 | 1.73 | 11.76 | CFM56-5B1 | 10.1836 | 17.5039 | 1992 | 5.7 | 30.2 | 222.0873 | 0.32309 | Airbus Industrie | A321/Lr | 1994 |  |  |  | Narrow | 220 | 49200 | 83000 | No |  | 1.1048 | 1.1034
2 | 23700 | 73500 | 83000 | 83400 | 69500 | 39100 | 122.4 | 35.8 | turbofan | 5.5 | 35.4 | 2455 | 1.73 | 11.76 | CFM56-5B1 | 10.1836 | 17.5039 | 1992 | 5.7 | 30.2 | 222.0873 | 0.32309 | Airbus Industrie | A321/Lr | 1994 |  |  |  | Narrow | 220 | 49200 | 93500 | No |  | 1.1048 | 1.1034
2 | 23700 | 75500 | 89000 | 89400 | 71500 | 39100 | 122.4 | 35.8 | turbofan | 5.5 | 35.4 | 2455 | 1.73 | 11.76 | CFM56-5B2 | 10.3408 | 17.6381 | 1992 | 5.6 | 31.3 | 222.0873 | 0.32063 | Airbus Industrie | A321/Lr | 1994 |  |  |  | Narrow | 220 | 49200 | 83000 | No |  | 1.1048 | 1.1034
2 | 23700 | 75500 | 89000 | 89400 | 71500 | 39100 | 122.4 | 35.8 | turbofan | 5.5 | 35.4 | 2455 | 1.73 | 11.76 | CFM56-5B2 | 10.3408 | 17.6381 | 1992 | 5.6 | 31.3 | 222.0873 | 0.32063 | Airbus Industrie | A321/Lr | 1994 |  |  |  | Narrow | 220 | 49200 | 93500 | No |  | 1.1048 | 1.1034
2 | 23700 | 73500 | 83000 | 83400 | 69500 | 39100 | 122.4 | 35.8 | turbofan | 5.5 | 35.4 | 2455 | 1.73 | 11.76 | CFM56-5B2 | 10.3408 | 17.6381 | 1992 | 5.6 | 31.3 | 222.0873 | 0.32063 | Airbus Industrie | A321/Lr | 1994 |  |  |  | Narrow | 220 | 49200 | 83000 | No |  | 1.1048 | 1.1034
2 | 23700 | 73500 | 83000 | 83400 | 69500 | 39100 | 122.4 | 35.8 | turbofan | 5.5 | 35.4 | 2455 | 1.73 | 11.76 | CFM56-5B2 | 10.3408 | 17.6381 | 1992 | 5.6 | 31.3 | 222.0873 | 0.32063 | Airbus Industrie | A321/Lr | 1994 |  |  |  | Narrow | 220 | 49200 | 93500 | No |  | 1.1048 | 1.1034
2 | 23700 | 75500 | 89000 | 89400 | 71500 | 39100 | 122.4 | 35.8 | turbofan | 5.5 | 35.4 | 2501 | 1.73 | 11.76 | CFM56-5B1/2P | 9.8876 | 17.2515 | 1996 | 5.7 | 30.5 | 222.0873 | 0.32781 | Airbus Industrie | A321/Lr | 1994 |  |  |  | Narrow | 220 | 49200 | 83000 | No |  | 1.1048 | 1.1034
2 | 23700 | 75500 | 89000 | 89400 | 71500 | 39100 | 122.4 | 35.8 | turbofan | 5.5 | 35.4 | 2501 | 1.73 | 11.76 | CFM56-5B1/2P | 9.8876 | 17.2515 | 1996 | 5.7 | 30.5 | 222.0873 | 0.32781 | Airbus Industrie | A321/Lr | 1994 |  |  |  | Narrow | 220 | 49200 | 93500 | No |  | 1.1048 | 1.1034
2 | 23700 | 73500 | 83000 | 83400 | 69500 | 39100 | 122.4 | 35.8 | turbofan | 5.5 | 35.4 | 2501 | 1.73 | 11.76 | CFM56-5B1/2P | 9.8876 | 17.2515 | 1996 | 5.7 | 30.5 | 222.0873 | 0.32781 | Airbus Industrie | A321/Lr | 1994 |  |  |  | Narrow | 220 | 49200 | 83000 | No |  | 1.1048 | 1.1034
2 | 23700 | 73500 | 83000 | 83400 | 69500 | 39100 | 122.4 | 35.8 | turbofan | 5.5 | 35.4 | 2501 | 1.73 | 11.76 | CFM56-5B1/2P | 9.8876 | 17.2515 | 1996 | 5.7 | 30.5 | 222.0873 | 0.32781 | Airbus Industrie | A321/Lr | 1994 |  |  |  | Narrow | 220 | 49200 | 93500 | No |  | 1.1048 | 1.1034
2 | 23700 | 75500 | 89000 | 89400 | 71500 | 39100 | 122.4 | 35.8 | turbofan | 5.5 | 35.4 | 2501 | 1.73 | 11.76 | CFM56-5B1/3 | 9.8801 | 17.245 | 2006 | 5.5 | 30.2 | 222.0873 | 0.32794 | Airbus Industrie | A321/Lr | 1994 |  |  |  | Narrow | 220 | 49200 | 83000 | No |  | 1.1048 | 1.1034
2 | 23700 | 75500 | 89000 | 89400 | 71500 | 39100 | 122.4 | 35.8 | turbofan | 5.5 | 35.4 | 2501 | 1.73 | 11.76 | CFM56-5B1/3 | 9.8801 | 17.245 | 2006 | 5.5 | 30.2 | 222.0873 | 0.32794 | Airbus Industrie | A321/Lr | 1994 |  |  |  | Narrow | 220 | 49200 | 93500 | No |  | 1.1048 | 1.1034
2 | 23700 | 73500 | 83000 | 83400 | 69500 | 39100 | 122.4 | 35.8 | turbofan | 5.5 | 35.4 | 2501 | 1.73 | 11.76 | CFM56-5B1/3 | 9.8801 | 17.245 | 2006 | 5.5 | 30.2 | 222.0873 | 0.32794 | Airbus Industrie | A321/Lr | 1994 |  |  |  | Narrow | 220 | 49200 | 83000 | No |  | 1.1048 | 1.1034
2 | 23700 | 73500 | 83000 | 83400 | 69500 | 39100 | 122.4 | 35.8 | turbofan | 5.5 | 35.4 | 2501 | 1.73 | 11.76 | CFM56-5B1/3 | 9.8801 | 17.245 | 2006 | 5.5 | 30.2 | 222.0873 | 0.32794 | Airbus Industrie | A321/Lr | 1994 |  |  |  | Narrow | 220 | 49200 | 93500 | No |  | 1.1048 | 1.1034
2 | 23700 | 75500 | 89000 | 89400 | 71500 | 39100 | 122.4 | 35.8 | turbofan | 5.5 | 35.4 | 2501 | 1.73 | 11.76 | CFM56-5B2/3 | 10.0435 | 17.3844 | 2006 | 5.5 | 31.3 | 222.0873 | 0.32531 | Airbus Industrie | A321/Lr | 1994 |  |  |  | Narrow | 220 | 49200 | 83000 | No |  | 1.1048 | 1.1034
2 | 23700 | 75500 | 89000 | 89400 | 71500 | 39100 | 122.4 | 35.8 | turbofan | 5.5 | 35.4 | 2501 | 1.73 | 11.76 | CFM56-5B2/3 | 10.0435 | 17.3844 | 2006 | 5.5 | 31.3 | 222.0873 | 0.32531 | Airbus Industrie | A321/Lr | 1994 |  |  |  | Narrow | 220 | 49200 | 93500 | No |  | 1.1048 | 1.1034
2 | 23700 | 73500 | 83000 | 83400 | 69500 | 39100 | 122.4 | 35.8 | turbofan | 5.5 | 35.4 | 2501 | 1.73 | 11.76 | CFM56-5B2/3 | 10.0435 | 17.3844 | 2006 | 5.5 | 31.3 | 222.0873 | 0.32531 | Airbus Industrie | A321/Lr | 1994 |  |  |  | Narrow | 220 | 49200 | 83000 | No |  | 1.1048 | 1.1034
2 | 23700 | 73500 | 83000 | 83400 | 69500 | 39100 | 122.4 | 35.8 | turbofan | 5.5 | 35.4 | 2501 | 1.73 | 11.76 | CFM56-5B2/3 | 10.0435 | 17.3844 | 2006 | 5.5 | 31.3 | 222.0873 | 0.32531 | Airbus Industrie | A321/Lr | 1994 |  |  |  | Narrow | 220 | 49200 | 93500 | No |  | 1.1048 | 1.1034
2 | 23700 | 75500 | 89000 | 89400 | 71500 | 39100 | 122.4 | 35.8 | turbofan | 5.4 | 35.5 | 2501 | 1.73 | 11.76 | CFM56-5B3/2P | 10.323 | 17.6229 | 1996 | 5.6 | 32.8 | 222.0873 | 0.32091 | Airbus Industrie | A321/Lr | 1994 |  |  |  | Narrow | 220 | 49200 | 83000 | No |  | 1.1048 | 1.1034
2 | 23700 | 75500 | 89000 | 89400 | 71500 | 39100 | 122.4 | 35.8 | turbofan | 5.4 | 35.5 | 2501 | 1.73 | 11.76 | CFM56-5B3/2P | 10.323 | 17.6229 | 1996 | 5.6 | 32.8 | 222.0873 | 0.32091 | Airbus Industrie | A321/Lr | 1994 |  |  |  | Narrow | 220 | 49200 | 93500 | No |  | 1.1048 | 1.1034
2 | 23700 | 73500 | 83000 | 83400 | 69500 | 39100 | 122.4 | 35.8 | turbofan | 5.4 | 35.5 | 2501 | 1.73 | 11.76 | CFM56-5B3/2P | 10.323 | 17.6229 | 1996 | 5.6 | 32.8 | 222.0873 | 0.32091 | Airbus Industrie | A321/Lr | 1994 |  |  |  | Narrow | 220 | 49200 | 83000 | No |  | 1.1048 | 1.1034
2 | 23700 | 73500 | 83000 | 83400 | 69500 | 39100 | 122.4 | 35.8 | turbofan | 5.4 | 35.5 | 2501 | 1.73 | 11.76 | CFM56-5B3/2P | 10.323 | 17.6229 | 1996 | 5.6 | 32.8 | 222.0873 | 0.32091 | Airbus Industrie | A321/Lr | 1994 |  |  |  | Narrow | 220 | 49200 | 93500 | No |  | 1.1048 | 1.1034
2 | 23700 | 75500 | 89000 | 89400 | 71500 | 39100 | 122.4 | 35.8 | turbofan | 5.4 | 35.5 | 2455 | 1.73 | 11.76 | CFM56-5B3/3 | 10.2741 | 17.5811 | 2006 | 5.4 | 32.6 | 222.0873 | 0.32167 | Airbus Industrie | A321/Lr | 1994 |  |  |  | Narrow | 220 | 49200 | 83000 | No |  | 1.1048 | 1.1034
2 | 23700 | 75500 | 89000 | 89400 | 71500 | 39100 | 122.4 | 35.8 | turbofan | 5.4 | 35.5 | 2455 | 1.73 | 11.76 | CFM56-5B3/3 | 10.2741 | 17.5811 | 2006 | 5.4 | 32.6 | 222.0873 | 0.32167 | Airbus Industrie | A321/Lr | 1994 |  |  |  | Narrow | 220 | 49200 | 93500 | No |  | 1.1048 | 1.1034
2 | 23700 | 73500 | 83000 | 83400 | 69500 | 39100 | 122.4 | 35.8 | turbofan | 5.4 | 35.5 | 2455 | 1.73 | 11.76 | CFM56-5B3/3 | 10.2741 | 17.5811 | 2006 | 5.4 | 32.6 | 222.0873 | 0.32167 | Airbus Industrie | A321/Lr | 1994 |  |  |  | Narrow | 220 | 49200 | 83000 | No |  | 1.1048 | 1.1034
2 | 23700 | 73500 | 83000 | 83400 | 69500 | 39100 | 122.4 | 35.8 | turbofan | 5.4 | 35.5 | 2455 | 1.73 | 11.76 | CFM56-5B3/3 | 10.2741 | 17.5811 | 2006 | 5.4 | 32.6 | 222.0873 | 0.32167 | Airbus Industrie | A321/Lr | 1994 |  |  |  | Narrow | 220 | 49200 | 93500 | No |  | 1.1048 | 1.1034
2 | 23700 | 75500 | 89000 | 89400 | 71500 | 39100 | 122.4 | 35.8 | turbofan | 5.5 | 35.4 | 2501 | 1.73 | 11.76 | CFM56-5B1/2 | 10.0787 | 17.4144 | 1994 | 5.7 | 30.2 | 222.0873 | 0.32475 | Airbus Industrie | A321/Lr | 1994 |  |  |  | Narrow | 220 | 49200 | 83000 | No |  | 1.1048 | 1.1034
2 | 23700 | 75500 | 89000 | 89400 | 71500 | 39100 | 122.4 | 35.8 | turbofan | 5.5 | 35.4 | 2501 | 1.73 | 11.76 | CFM56-5B1/2 | 10.0787 | 17.4144 | 1994 | 5.7 | 30.2 | 222.0873 | 0.32475 | Airbus Industrie | A321/Lr | 1994 |  |  |  | Narrow | 220 | 49200 | 93500 | No |  | 1.1048 | 1.1034
2 | 23700 | 73500 | 83000 | 83400 | 69500 | 39100 | 122.4 | 35.8 | turbofan | 5.5 | 35.4 | 2501 | 1.73 | 11.76 | CFM56-5B1/2 | 10.0787 | 17.4144 | 1994 | 5.7 | 30.2 | 222.0873 | 0.32475 | Airbus Industrie | A321/Lr | 1994 |  |  |  | Narrow | 220 | 49200 | 83000 | No |  | 1.1048 | 1.1034
2 | 23700 | 73500 | 83000 | 83400 | 69500 | 39100 | 122.4 | 35.8 | turbofan | 5.5 | 35.4 | 2501 | 1.73 | 11.76 | CFM56-5B1/2 | 10.0787 | 17.4144 | 1994 | 5.7 | 30.2 | 222.0873 | 0.32475 | Airbus Industrie | A321/Lr | 1994 |  |  |  | Narrow | 220 | 49200 | 93500 | No |  | 1.1048 | 1.1034
2 | 23700 | 75500 | 89000 | 89400 | 71500 | 39100 | 122.4 | 35.8 | turbofan | 4.6 | 35.2 | 2404 | 1.61 | 11.76 | V2530-A5 | 9.9775 | 17.3281 | 1992 | 4.54 | 32.1 | 192.3461 | 0.32636 | Airbus Industrie | A321/Lr | 1994 |  |  |  | Narrow | 220 | 49200 | 83000 | No |  | 1.1048 | 1.1034
2 | 23700 | 75500 | 89000 | 89400 | 71500 | 39100 | 122.4 | 35.8 | turbofan | 4.6 | 35.2 | 2404 | 1.61 | 11.76 | V2530-A5 | 9.9775 | 17.3281 | 1992 | 4.54 | 32.1 | 192.3461 | 0.32636 | Airbus Industrie | A321/Lr | 1994 |  |  |  | Narrow | 220 | 49200 | 93500 | No |  | 1.1048 | 1.1034
2 | 23700 | 73500 | 83000 | 83400 | 69500 | 39100 | 122.4 | 35.8 | turbofan | 4.6 | 35.2 | 2404 | 1.61 | 11.76 | V2530-A5 | 9.9775 | 17.3281 | 1992 | 4.54 | 32.1 | 192.3461 | 0.32636 | Airbus Industrie | A321/Lr | 1994 |  |  |  | Narrow | 220 | 49200 | 83000 | No |  | 1.1048 | 1.1034
2 | 23700 | 73500 | 83000 | 83400 | 69500 | 39100 | 122.4 | 35.8 | turbofan | 4.6 | 35.2 | 2404 | 1.61 | 11.76 | V2530-A5 | 9.9775 | 17.3281 | 1992 | 4.54 | 32.1 | 192.3461 | 0.32636 | Airbus Industrie | A321/Lr | 1994 |  |  |  | Narrow | 220 | 49200 | 93500 | No |  | 1.1048 | 1.1034
2 | 23700 | 75500 | 89000 | 89400 | 71500 | 39100 | 122.4 | 35.8 | turbofan | 4.5 | 35.2 | 2404 | 1.61 | 11.76 | V2533-A5 | 10.1451 | 17.4711 | 1992 | 4.46 | 33.44 | 192.3461 | 0.32369 | Airbus Industrie | A321/Lr | 1994 |  |  |  | Narrow | 220 | 49200 | 83000 | No |  | 1.1048 | 1.1034
2 | 23700 | 75500 | 89000 | 89400 | 71500 | 39100 | 122.4 | 35.8 | turbofan | 4.5 | 35.2 | 2404 | 1.61 | 11.76 | V2533-A5 | 10.1451 | 17.4711 | 1992 | 4.46 | 33.44 | 192.3461 | 0.32369 | Airbus Industrie | A321/Lr | 1994 |  |  |  | Narrow | 220 | 49200 | 93500 | No |  | 1.1048 | 1.1034
2 | 23700 | 73500 | 83000 | 83400 | 69500 | 39100 | 122.4 | 35.8 | turbofan | 4.5 | 35.2 | 2404 | 1.61 | 11.76 | V2533-A5 | 10.1451 | 17.4711 | 1992 | 4.46 | 33.44 | 192.3461 | 0.32369 | Airbus Industrie | A321/Lr | 1994 |  |  |  | Narrow | 220 | 49200 | 83000 | No |  | 1.1048 | 1.1034
2 | 23700 | 73500 | 83000 | 83400 | 69500 | 39100 | 122.4 | 35.8 | turbofan | 4.5 | 35.2 | 2404 | 1.61 | 11.76 | V2533-A5 | 10.1451 | 17.4711 | 1992 | 4.46 | 33.44 | 192.3461 | 0.32369 | Airbus Industrie | A321/Lr | 1994 |  |  |  | Narrow | 220 | 49200 | 93500 | No |  | 1.1048 | 1.1034
2 | 23700 | 75500 | 89000 | 89400 | 71500 | 39100 | 122.4 | 35.8 | turbofan | 5.4 | 35.5 | 2455 | 1.73 | 11.76 | CFM56-5B3 | 10.2986 | 17.602 | 1996 | 5.5 | 32.7 | 222.0873 | 0.32129 | Airbus Industrie | A321/Lr | 1994 |  |  |  | Narrow | 220 | 49200 | 83000 | No |  | 1.1048 | 1.1034
2 | 23700 | 75500 | 89000 | 89400 | 71500 | 39100 | 122.4 | 35.8 | turbofan | 5.4 | 35.5 | 2455 | 1.73 | 11.76 | CFM56-5B3 | 10.2986 | 17.602 | 1996 | 5.5 | 32.7 | 222.0873 | 0.32129 | Airbus Industrie | A321/Lr | 1994 |  |  |  | Narrow | 220 | 49200 | 93500 | No |  | 1.1048 | 1.1034
2 | 23700 | 73500 | 83000 | 83400 | 69500 | 39100 | 122.4 | 35.8 | turbofan | 5.4 | 35.5 | 2455 | 1.73 | 11.76 | CFM56-5B3 | 10.2986 | 17.602 | 1996 | 5.5 | 32.7 | 222.0873 | 0.32129 | Airbus Industrie | A321/Lr | 1994 |  |  |  | Narrow | 220 | 49200 | 83000 | No |  | 1.1048 | 1.1034
2 | 23700 | 73500 | 83000 | 83400 | 69500 | 39100 | 122.4 | 35.8 | turbofan | 5.4 | 35.5 | 2455 | 1.73 | 11.76 | CFM56-5B3 | 10.2986 | 17.602 | 1996 | 5.5 | 32.7 | 222.0873 | 0.32129 | Airbus Industrie | A321/Lr | 1994 |  |  |  | Narrow | 220 | 49200 | 93500 | No |  | 1.1048 | 1.1034
2 | 23700 | 75500 | 89000 | 89400 | 71500 | 39100 | 122.4 | 35.8 | turbofan | 5.4 | 35.5 | 2455 | 1.73 | 11.76 | CFM56-5B3 | 10.2986 | 17.602 | 1996 | 5.5 | 32.7 | 222.0873 | 0.32129 | Airbus Industrie | A321/Lr | 1994 |  |  |  | Narrow | 220 | 49200 | 83000 | No |  | 1.1048 | 1.1034
2 | 23700 | 75500 | 89000 | 89400 | 71500 | 39100 | 122.4 | 35.8 | turbofan | 5.4 | 35.5 | 2455 | 1.73 | 11.76 | CFM56-5B3 | 10.2986 | 17.602 | 1996 | 5.5 | 32.7 | 222.0873 | 0.32129 | Airbus Industrie | A321/Lr | 1994 |  |  |  | Narrow | 220 | 49200 | 93500 | No |  | 1.1048 | 1.1034
2 | 23700 | 75500 | 89000 | 89400 | 71500 | 39100 | 122.4 | 35.8 | turbofan | 5.4 | 35.5 | 2501 | 1.73 | 11.76 | CFM56-5B3 | 10.2986 | 17.602 | 1996 | 5.5 | 32.7 | 222.0873 | 0.32129 | Airbus Industrie | A321/Lr | 1994 |  |  |  | Narrow | 220 | 49200 | 83000 | No |  | 1.1048 | 1.1034
2 | 23700 | 75500 | 89000 | 89400 | 71500 | 39100 | 122.4 | 35.8 | turbofan | 5.4 | 35.5 | 2501 | 1.73 | 11.76 | CFM56-5B3 | 10.2986 | 17.602 | 1996 | 5.5 | 32.7 | 222.0873 | 0.32129 | Airbus Industrie | A321/Lr | 1994 |  |  |  | Narrow | 220 | 49200 | 93500 | No |  | 1.1048 | 1.1034
2 | 23700 | 75500 | 89000 | 89400 | 71500 | 39100 | 122.4 | 35.8 | turbofan | 5.4 | 35.5 | 2455 | 1.73 | 11.76 | CFM56-5B3 | 10.2986 | 17.602 | 1996 | 5.5 | 32.7 | 222.0873 | 0.32129 | Airbus Industrie | A321/Lr | 1994 |  |  |  | Narrow | 220 | 49200 | 83000 | No |  | 1.1048 | 1.1034
2 | 23700 | 75500 | 89000 | 89400 | 71500 | 39100 | 122.4 | 35.8 | turbofan | 5.4 | 35.5 | 2455 | 1.73 | 11.76 | CFM56-5B3 | 10.2986 | 17.602 | 1996 | 5.5 | 32.7 | 222.0873 | 0.32129 | Airbus Industrie | A321/Lr | 1994 |  |  |  | Narrow | 220 | 49200 | 93500 | No |  | 1.1048 | 1.1034
2 | 23700 | 75500 | 89000 | 89400 | 71500 | 39100 | 122.4 | 35.8 | turbofan | 5.5 | 35.4 | 2455 | 1.73 | 11.76 | CFM56-5B1 | 10.0075 | 17.3537 | 1992 | 5.65 | 30.275 | 222.0873 | 0.32588 | Airbus Industrie | A321/Lr | 1994 |  |  |  | Narrow | 220 | 49200 | 83000 | No |  | 1.1048 | 1.1034
2 | 23700 | 75500 | 89000 | 89400 | 71500 | 39100 | 122.4 | 35.8 | turbofan | 5.5 | 35.4 | 2455 | 1.73 | 11.76 | CFM56-5B1 | 10.0075 | 17.3537 | 1992 | 5.65 | 30.275 | 222.0873 | 0.32588 | Airbus Industrie | A321/Lr | 1994 |  |  |  | Narrow | 220 | 49200 | 93500 | No |  | 1.1048 | 1.1034
2 | 23700 | 73500 | 83000 | 83400 | 69500 | 39100 | 122.4 | 35.8 | turbofan | 5.5 | 35.4 | 2455 | 1.73 | 11.76 | CFM56-5B1 | 10.0075 | 17.3537 | 1992 | 5.65 | 30.275 | 222.0873 | 0.32588 | Airbus Industrie | A321/Lr | 1994 |  |  |  | Narrow | 220 | 49200 | 83000 | No |  | 1.1048 | 1.1034
2 | 23700 | 73500 | 83000 | 83400 | 69500 | 39100 | 122.4 | 35.8 | turbofan | 5.5 | 35.4 | 2455 | 1.73 | 11.76 | CFM56-5B1 | 10.0075 | 17.3537 | 1992 | 5.65 | 30.275 | 222.0873 | 0.32588 | Airbus Industrie | A321/Lr | 1994 |  |  |  | Narrow | 220 | 49200 | 93500 | No |  | 1.1048 | 1.1034
2 | 23700 | 75500 | 89000 | 89400 | 71500 | 39100 | 122.4 | 35.8 | turbofan | 5.5 | 35.4 | 2455 | 1.73 | 11.76 | CFM56-5B2 | 10.165 | 17.4881 | 1992 | 5.6 | 31.35 | 222.0873 | 0.32338 | Airbus Industrie | A321/Lr | 1994 |  |  |  | Narrow | 220 | 49200 | 83000 | No |  | 1.1048 | 1.1034
2 | 23700 | 75500 | 89000 | 89400 | 71500 | 39100 | 122.4 | 35.8 | turbofan | 5.5 | 35.4 | 2455 | 1.73 | 11.76 | CFM56-5B2 | 10.165 | 17.4881 | 1992 | 5.6 | 31.35 | 222.0873 | 0.32338 | Airbus Industrie | A321/Lr | 1994 |  |  |  | Narrow | 220 | 49200 | 93500 | No |  | 1.1048 | 1.1034
2 | 23700 | 73500 | 83000 | 83400 | 69500 | 39100 | 122.4 | 35.8 | turbofan | 5.5 | 35.4 | 2455 | 1.73 | 11.76 | CFM56-5B2 | 10.165 | 17.4881 | 1992 | 5.6 | 31.35 | 222.0873 | 0.32338 | Airbus Industrie | A321/Lr | 1994 |  |  |  | Narrow | 220 | 49200 | 83000 | No |  | 1.1048 | 1.1034
2 | 23700 | 73500 | 83000 | 83400 | 69500 | 39100 | 122.4 | 35.8 | turbofan | 5.5 | 35.4 | 2455 | 1.73 | 11.76 | CFM56-5B2 | 10.165 | 17.4881 | 1992 | 5.6 | 31.35 | 222.0873 | 0.32338 | Airbus Industrie | A321/Lr | 1994 |  |  |  | Narrow | 220 | 49200 | 93500 | No |  | 1.1048 | 1.1034
2 | 23725 | 66300 | 73500 | 73900 | 62800 | 39100 | 122.4 | 35.8 | turbofan | 11 | 40 | 2990 | 1.98 | 11.76 | LEAP-1A26CJ | 7.1393 | 14.9071 | 2016 | 11.1 | 33.3 | 290.9122 | 0.37937 | Airbus Industrie | A320-200n | 2016 |  |  |  | Narrow | 195 | 44300 | 79000 | No |  | 0.89136 | 0.96845
2 | 23725 | 66300 | 73500 | 73900 | 62800 | 39100 | 122.4 | 35.8 | turbofan | 11 | 40 | 2990 | 1.98 | 11.76 | LEAP-1A26CJ | 7.1393 | 14.9071 | 2016 | 11.1 | 33.3 | 290.9122 | 0.37937 | Airbus Industrie | A320-200n | 2016 |  |  |  | Narrow | 195 | 44300 | 79000 | No |  | 0.89136 | 0.96845
2 | 23725 | 66300 | 73500 | 73900 | 62800 | 39100 | 122.4 | 35.8 | turbofan | 11 | 40 | 2990 | 1.98 | 11.76 | LEAP-1A29 | 7.2602 | 15.0102 | 2016 | 10.7 | 35.5 | 290.9122 | 0.37676 | Airbus Industrie | A320-200n | 2016 |  |  |  | Narrow | 195 | 44300 | 79000 | No |  | 0.89136 | 0.96845
2 | 23725 | 66300 | 73500 | 73900 | 62800 | 39100 | 122.4 | 35.8 | turbofan | 11 | 40 | 2990 | 1.98 | 11.76 | LEAP-1A29 | 7.2602 | 15.0102 | 2016 | 10.7 | 35.5 | 290.9122 | 0.37676 | Airbus Industrie | A320-200n | 2016 |  |  |  | Narrow | 195 | 44300 | 79000 | No |  | 0.89136 | 0.96845
2 | 23725 | 66300 | 73500 | 73900 | 62800 | 39100 | 122.4 | 35.8 | turbofan |  |  | 2858 | 2.06 | 11.76 | PW1127G-JM | 6.6435 | 14.4842 | 2014 | 12.2601 | 31.7719 | 314.8952 | 0.39044 | Airbus Industrie | A320-200n | 2016 |  |  |  | Narrow | 195 | 44300 | 79000 | No |  | 0.89136 | 0.96845
2 | 23725 | 66300 | 73500 | 73900 | 62800 | 39100 | 122.4 | 35.8 | turbofan |  |  | 2858 | 2.06 | 11.76 | PW1127G-JM | 6.6435 | 14.4842 | 2014 | 12.2601 | 31.7719 | 314.8952 | 0.39044 | Airbus Industrie | A320-200n | 2016 |  |  |  | Narrow | 195 | 44300 | 79000 | No |  | 0.89136 | 0.96845
2 | 23725 | 66300 | 73500 | 73900 | 62800 | 39100 | 122.4 | 35.8 | turbofan |  |  | 2858 | 2.06 | 11.76 | PW1127GA-JM | 6.6428 | 14.4836 | 2014 | 12.2802 | 31.6592 | 314.8952 | 0.39046 | Airbus Industrie | A320-200n | 2016 |  |  |  | Narrow | 195 | 44300 | 79000 | No |  | 0.89136 | 0.96845
2 | 23725 | 66300 | 73500 | 73900 | 62800 | 39100 | 122.4 | 35.8 | turbofan |  |  | 2858 | 2.06 | 11.76 | PW1127GA-JM | 6.6428 | 14.4836 | 2014 | 12.2802 | 31.6592 | 314.8952 | 0.39046 | Airbus Industrie | A320-200n | 2016 |  |  |  | Narrow | 195 | 44300 | 79000 | No |  | 0.89136 | 0.96845
2 | 23725 | 66300 | 73500 | 73900 | 62800 | 39100 | 122.4 | 35.8 | turbofan |  |  | 2858 | 2.06 | 11.76 | PW1127G1-JM | 6.6435 | 14.4842 | 2014 | 12.2601 | 31.7719 | 314.8952 | 0.39044 | Airbus Industrie | A320-200n | 2016 |  |  |  | Narrow | 195 | 44300 | 79000 | No |  | 0.89136 | 0.96845
2 | 23725 | 66300 | 73500 | 73900 | 62800 | 39100 | 122.4 | 35.8 | turbofan |  |  | 2858 | 2.06 | 11.76 | PW1127G1-JM | 6.6435 | 14.4842 | 2014 | 12.2601 | 31.7719 | 314.8952 | 0.39044 | Airbus Industrie | A320-200n | 2016 |  |  |  | Narrow | 195 | 44300 | 79000 | No |  | 0.89136 | 0.96845
2 | 23725 | 66300 | 73500 | 73900 | 62800 | 39100 | 122.4 | 35.8 | turbofan |  |  | 2858 | 2.06 | 11.76 | PW1129G-JM | 6.7649 | 14.5878 | 2017 | 12.001 | 34.0215 | 314.8952 | 0.38767 | Airbus Industrie | A320-200n | 2016 |  |  |  | Narrow | 195 | 44300 | 79000 | No |  | 0.89136 | 0.96845
2 | 23725 | 66300 | 73500 | 73900 | 62800 | 39100 | 122.4 | 35.8 | turbofan |  |  | 2858 | 2.06 | 11.76 | PW1129G-JM | 6.7649 | 14.5878 | 2017 | 12.001 | 34.0215 | 314.8952 | 0.38767 | Airbus Industrie | A320-200n | 2016 |  |  |  | Narrow | 195 | 44300 | 79000 | No |  | 0.89136 | 0.96845
2 | 23725 | 66300 | 73500 | 73900 | 62800 | 39100 | 122.4 | 35.8 | turbofan | 11 | 40 | 2990 | 1.98 | 11.76 | LEAP-1A24 | 6.9757 | 14.7675 | 2016 | 11.3 | 30 | 290.9122 | 0.38295 | Airbus Industrie | A320-200n | 2016 |  |  |  | Narrow | 195 | 44300 | 79000 | No |  | 0.89136 | 0.96845
2 | 23725 | 66300 | 73500 | 73900 | 62800 | 39100 | 122.4 | 35.8 | turbofan | 11 | 40 | 2990 | 1.98 | 11.76 | LEAP-1A24 | 6.9757 | 14.7675 | 2016 | 11.3 | 30 | 290.9122 | 0.38295 | Airbus Industrie | A320-200n | 2016 |  |  |  | Narrow | 195 | 44300 | 79000 | No |  | 0.89136 | 0.96845
2 | 23725 | 66300 | 73500 | 73900 | 62800 | 39100 | 122.4 | 35.8 | turbofan | 11 | 40 | 2990 | 1.98 | 11.76 | LEAP-1A26 | 7.131 | 14.9 | 2016 | 11.1 | 33.3167 | 290.9122 | 0.37955 | Airbus Industrie | A320-200n | 2016 |  |  |  | Narrow | 195 | 44300 | 79000 | No |  | 0.89136 | 0.96845
2 | 23725 | 66300 | 73500 | 73900 | 62800 | 39100 | 122.4 | 35.8 | turbofan | 11 | 40 | 2990 | 1.98 | 11.76 | LEAP-1A26 | 7.131 | 14.9 | 2016 | 11.1 | 33.3167 | 290.9122 | 0.37955 | Airbus Industrie | A320-200n | 2016 |  |  |  | Narrow | 195 | 44300 | 79000 | No |  | 0.89136 | 0.96845
2 | 23580 | 77300 | 89000 | 89400 | 73300 | 39100 | 122.4 | 35.8 | turbofan |  |  | 2858 | 2.06 | 11.76 | PW1133G-JM | 6.9459 | 14.7421 | 2014 | 11.5354 | 38.265 | 314.8952 | 0.38361 | Airbus Industrie | A321-200n | 2017 |  |  |  | Narrow | 240 | 50100 | 89000 | No |  | 0.84464 | 0.92771
2 | 23580 | 77300 | 89000 | 89400 | 73300 | 39100 | 122.4 | 35.8 | turbofan |  |  | 2858 | 2.06 | 11.76 | PW1133G-JM | 6.9459 | 14.7421 | 2014 | 11.5354 | 38.265 | 314.8952 | 0.38361 | Airbus Industrie | A321-200n | 2017 |  |  |  | Narrow | 240 | 50100 | 93500 | No |  | 0.84464 | 0.92771
2 | 23580 | 77300 | 89000 | 89400 | 73300 | 39100 | 122.4 | 35.8 | turbofan |  |  | 2858 | 2.06 | 11.76 | PW1133G-JM | 6.9459 | 14.7421 | 2014 | 11.5354 | 38.265 | 314.8952 | 0.38361 | Airbus Industrie | A321-200n | 2017 |  |  |  | Narrow | 240 | 50100 | 80000 | No |  | 0.84464 | 0.92771
2 | 23580 | 77300 | 89000 | 89400 | 73300 | 39100 | 122.4 | 35.8 | turbofan |  |  | 2858 | 2.06 | 11.76 | PW1133GA-JM | 6.946 | 14.7422 | 2017 | 11.5805 | 38.0699 | 314.8952 | 0.38361 | Airbus Industrie | A321-200n | 2017 |  |  |  | Narrow | 240 | 50100 | 89000 | No |  | 0.84464 | 0.92771
2 | 23580 | 77300 | 89000 | 89400 | 73300 | 39100 | 122.4 | 35.8 | turbofan |  |  | 2858 | 2.06 | 11.76 | PW1133GA-JM | 6.946 | 14.7422 | 2017 | 11.5805 | 38.0699 | 314.8952 | 0.38361 | Airbus Industrie | A321-200n | 2017 |  |  |  | Narrow | 240 | 50100 | 93500 | No |  | 0.84464 | 0.92771
2 | 23580 | 77300 | 89000 | 89400 | 73300 | 39100 | 122.4 | 35.8 | turbofan |  |  | 2858 | 2.06 | 11.76 | PW1133GA-JM | 6.946 | 14.7422 | 2017 | 11.5805 | 38.0699 | 314.8952 | 0.38361 | Airbus Industrie | A321-200n | 2017 |  |  |  | Narrow | 240 | 50100 | 80000 | No |  | 0.84464 | 0.92771
2 | 23580 | 77300 | 89000 | 89400 | 73300 | 39100 | 122.4 | 35.8 | turbofan |  |  | 2858 | 2.06 | 11.76 | PW1130G-JM | 6.9074 | 14.7093 | 2014 | 11.6104 | 37.4325 | 314.8952 | 0.38447 | Airbus Industrie | A321-200n | 2017 |  |  |  | Narrow | 240 | 50100 | 89000 | No |  | 0.84464 | 0.92771
2 | 23580 | 77300 | 89000 | 89400 | 73300 | 39100 | 122.4 | 35.8 | turbofan |  |  | 2858 | 2.06 | 11.76 | PW1130G-JM | 6.9074 | 14.7093 | 2014 | 11.6104 | 37.4325 | 314.8952 | 0.38447 | Airbus Industrie | A321-200n | 2017 |  |  |  | Narrow | 240 | 50100 | 93500 | No |  | 0.84464 | 0.92771
2 | 23580 | 77300 | 89000 | 89400 | 73300 | 39100 | 122.4 | 35.8 | turbofan |  |  | 2858 | 2.06 | 11.76 | PW1130G-JM | 6.9074 | 14.7093 | 2014 | 11.6104 | 37.4325 | 314.8952 | 0.38447 | Airbus Industrie | A321-200n | 2017 |  |  |  | Narrow | 240 | 50100 | 80000 | No |  | 0.84464 | 0.92771
2 | 23580 | 77300 | 89000 | 89400 | 73300 | 39100 | 122.4 | 35.8 | turbofan | 11 | 40 | 2990 | 1.98 | 11.76 | LEAP-1A35A | 7.4121 | 15.1398 | 2016 | 10.5 | 38.5333 | 290.9122 | 0.37354 | Airbus Industrie | A321-200n | 2017 |  |  |  | Narrow | 240 | 50100 | 89000 | No |  | 0.84464 | 0.92771
2 | 23580 | 77300 | 89000 | 89400 | 73300 | 39100 | 122.4 | 35.8 | turbofan | 11 | 40 | 2990 | 1.98 | 11.76 | LEAP-1A35A | 7.4121 | 15.1398 | 2016 | 10.5 | 38.5333 | 290.9122 | 0.37354 | Airbus Industrie | A321-200n | 2017 |  |  |  | Narrow | 240 | 50100 | 93500 | No |  | 0.84464 | 0.92771
2 | 23580 | 77300 | 89000 | 89400 | 73300 | 39100 | 122.4 | 35.8 | turbofan | 11 | 40 | 2990 | 1.98 | 11.76 | LEAP-1A35A | 7.4121 | 15.1398 | 2016 | 10.5 | 38.5333 | 290.9122 | 0.37354 | Airbus Industrie | A321-200n | 2017 |  |  |  | Narrow | 240 | 50100 | 80000 | No |  | 0.84464 | 0.92771
2 | 23580 | 77300 | 89000 | 89400 | 73300 | 39100 | 122.4 | 35.8 | turbofan | 11 | 40 | 2990 | 1.98 | 11.76 | LEAP-1A3 | 7.4121 | 15.1398 | 2016 | 10.5 | 38.5333 | 290.9122 | 0.37354 | Airbus Industrie | A321-200n | 2017 |  |  |  | Narrow | 240 | 50100 | 89000 | No |  | 0.84464 | 0.92771
2 | 23580 | 77300 | 89000 | 89400 | 73300 | 39100 | 122.4 | 35.8 | turbofan | 11 | 40 | 2990 | 1.98 | 11.76 | LEAP-1A3 | 7.4121 | 15.1398 | 2016 | 10.5 | 38.5333 | 290.9122 | 0.37354 | Airbus Industrie | A321-200n | 2017 |  |  |  | Narrow | 240 | 50100 | 93500 | No |  | 0.84464 | 0.92771
2 | 23580 | 77300 | 89000 | 89400 | 73300 | 39100 | 122.4 | 35.8 | turbofan | 11 | 40 | 2990 | 1.98 | 11.76 | LEAP-1A3 | 7.4121 | 15.1398 | 2016 | 10.5 | 38.5333 | 290.9122 | 0.37354 | Airbus Industrie | A321-200n | 2017 |  |  |  | Narrow | 240 | 50100 | 80000 | No |  | 0.84464 | 0.92771
2 | 23580 | 77300 | 89000 | 89400 | 73300 | 39100 | 122.4 | 35.8 | turbofan | 11 | 40 | 2990 | 1.98 | 11.76 | LEAP-1A3 | 7.4121 | 15.1398 | 2016 | 10.5 | 38.5333 | 290.9122 | 0.37354 | Airbus Industrie | A321-200n | 2017 |  |  |  | Narrow | 240 | 50100 | 89000 | No |  | 0.84464 | 0.92771
2 | 23580 | 77300 | 89000 | 89400 | 73300 | 39100 | 122.4 | 35.8 | turbofan | 11 | 40 | 2990 | 1.98 | 11.76 | LEAP-1A3 | 7.4121 | 15.1398 | 2016 | 10.5 | 38.5333 | 290.9122 | 0.37354 | Airbus Industrie | A321-200n | 2017 |  |  |  | Narrow | 240 | 50100 | 93500 | No |  | 0.84464 | 0.92771
2 | 23580 | 77300 | 89000 | 89400 | 73300 | 39100 | 122.4 | 35.8 | turbofan | 11 | 40 | 2990 | 1.98 | 11.76 | LEAP-1A3 | 7.4121 | 15.1398 | 2016 | 10.5 | 38.5333 | 290.9122 | 0.37354 | Airbus Industrie | A321-200n | 2017 |  |  |  | Narrow | 240 | 50100 | 80000 | No |  | 0.84464 | 0.92771
2 | 23580 | 77300 | 89000 | 89400 | 73300 | 39100 | 122.4 | 35.8 | turbofan | 11 | 40 | 2990 | 1.98 | 11.76 | LEAP-1A3 | 7.4121 | 15.1398 | 2016 | 10.5 | 38.5333 | 290.9122 | 0.37354 | Airbus Industrie | A321-200n | 2017 |  |  |  | Narrow | 240 | 50100 | 89000 | No |  | 0.84464 | 0.92771
2 | 23580 | 77300 | 89000 | 89400 | 73300 | 39100 | 122.4 | 35.8 | turbofan | 11 | 40 | 2990 | 1.98 | 11.76 | LEAP-1A3 | 7.4121 | 15.1398 | 2016 | 10.5 | 38.5333 | 290.9122 | 0.37354 | Airbus Industrie | A321-200n | 2017 |  |  |  | Narrow | 240 | 50100 | 93500 | No |  | 0.84464 | 0.92771
2 | 23580 | 77300 | 89000 | 89400 | 73300 | 39100 | 122.4 | 35.8 | turbofan | 11 | 40 | 2990 | 1.98 | 11.76 | LEAP-1A3 | 7.4121 | 15.1398 | 2016 | 10.5 | 38.5333 | 290.9122 | 0.37354 | Airbus Industrie | A321-200n | 2017 |  |  |  | Narrow | 240 | 50100 | 80000 | No |  | 0.84464 | 0.92771
2 | 97530 | 180000 | 230000 |  | 168000 | 41450 | 361.6 | 60.3 | turbofan | 5.3 | 32.4 | 5092 | 2.44 | 17.38 | CF6-80E1A2 | 9.6404 | 17.0406 | 1992 | 5.1 | 33.09 | 441.7853 | 0.33187 | Airbus Industrie | A330-200 | 1998 |  |  |  | Wide | 406 | 120500 | 230000 | No |  | 1.4048 | 2.3064
2 | 97530 | 180000 | 230000 |  | 168000 | 41450 | 361.6 | 60.3 | turbofan | 5.3 | 32.4 | 5092 | 2.44 | 17.38 | CF6-80E1A2 | 9.6404 | 17.0406 | 1992 | 5.1 | 33.09 | 441.7853 | 0.33187 | Airbus Industrie | A330-200 | 1998 |  |  |  | Wide | 406 | 121100 | 230000 | No |  | 1.4048 | 2.3064
2 | 97530 | 180000 | 230000 |  | 168000 | 41450 | 361.6 | 60.3 | turbofan | 5.3 | 32.4 | 5092 | 2.44 | 17.38 | CF6-80E1A2 | 9.6404 | 17.0406 | 1992 | 5.1 | 33.09 | 441.7853 | 0.33187 | Airbus Industrie | A330-200 | 1998 |  |  |  | Wide | 406 | 120600 | 230000 | No |  | 1.4048 | 2.3064
2 | 97530 | 180000 | 230000 |  | 168000 | 41450 | 361.6 | 60.3 | turbofan | 5.3 | 32.4 | 5092 | 2.44 | 17.38 | CF6-80E1A2 | 9.6404 | 17.0406 | 1992 | 5.1 | 33.09 | 441.7853 | 0.33187 | Airbus Industrie | A330-200 | 1998 |  |  |  | Wide | 406 | 120500 | 233000 | No |  | 1.4048 | 2.3064
2 | 97530 | 180000 | 230000 |  | 168000 | 41450 | 361.6 | 60.3 | turbofan | 5.3 | 32.4 | 5092 | 2.44 | 17.38 | CF6-80E1A2 | 9.6404 | 17.0406 | 1992 | 5.1 | 33.09 | 441.7853 | 0.33187 | Airbus Industrie | A330-200 | 1998 |  |  |  | Wide | 406 | 121100 | 233000 | No |  | 1.4048 | 2.3064
2 | 97530 | 180000 | 230000 |  | 168000 | 41450 | 361.6 | 60.3 | turbofan | 5.3 | 32.4 | 5092 | 2.44 | 17.38 | CF6-80E1A2 | 9.6404 | 17.0406 | 1992 | 5.1 | 33.09 | 441.7853 | 0.33187 | Airbus Industrie | A330-200 | 1998 |  |  |  | Wide | 406 | 120600 | 233000 | No |  | 1.4048 | 2.3064
2 | 97530 | 180000 | 230000 |  | 168000 | 41450 | 361.6 | 60.3 | turbofan | 5 | 33.7 | 5092 | 2.44 | 17.38 | CF6-80E1A4 | 9.7633 | 17.1454 | 1995 | 5.1 | 34.5 | 441.7853 | 0.32984 | Airbus Industrie | A330-200 | 1998 |  |  |  | Wide | 406 | 120500 | 230000 | No |  | 1.4048 | 2.3064
2 | 97530 | 180000 | 230000 |  | 168000 | 41450 | 361.6 | 60.3 | turbofan | 5 | 33.7 | 5092 | 2.44 | 17.38 | CF6-80E1A4 | 9.7633 | 17.1454 | 1995 | 5.1 | 34.5 | 441.7853 | 0.32984 | Airbus Industrie | A330-200 | 1998 |  |  |  | Wide | 406 | 121100 | 230000 | No |  | 1.4048 | 2.3064
2 | 97530 | 180000 | 230000 |  | 168000 | 41450 | 361.6 | 60.3 | turbofan | 5 | 33.7 | 5092 | 2.44 | 17.38 | CF6-80E1A4 | 9.7633 | 17.1454 | 1995 | 5.1 | 34.5 | 441.7853 | 0.32984 | Airbus Industrie | A330-200 | 1998 |  |  |  | Wide | 406 | 120600 | 230000 | No |  | 1.4048 | 2.3064
2 | 97530 | 180000 | 230000 |  | 168000 | 41450 | 361.6 | 60.3 | turbofan | 5 | 33.7 | 5092 | 2.44 | 17.38 | CF6-80E1A4 | 9.7633 | 17.1454 | 1995 | 5.1 | 34.5 | 441.7853 | 0.32984 | Airbus Industrie | A330-200 | 1998 |  |  |  | Wide | 406 | 120500 | 233000 | No |  | 1.4048 | 2.3064
2 | 97530 | 180000 | 230000 |  | 168000 | 41450 | 361.6 | 60.3 | turbofan | 5 | 33.7 | 5092 | 2.44 | 17.38 | CF6-80E1A4 | 9.7633 | 17.1454 | 1995 | 5.1 | 34.5 | 441.7853 | 0.32984 | Airbus Industrie | A330-200 | 1998 |  |  |  | Wide | 406 | 121100 | 233000 | No |  | 1.4048 | 2.3064
2 | 97530 | 180000 | 230000 |  | 168000 | 41450 | 361.6 | 60.3 | turbofan | 5 | 33.7 | 5092 | 2.44 | 17.38 | CF6-80E1A4 | 9.7633 | 17.1454 | 1995 | 5.1 | 34.5 | 441.7853 | 0.32984 | Airbus Industrie | A330-200 | 1998 |  |  |  | Wide | 406 | 120600 | 233000 | No |  | 1.4048 | 2.3064
2 | 97530 | 180000 | 230000 |  | 168000 | 41450 | 361.6 | 60.3 | turbofan | 5 | 33.7 | 5092 | 2.44 | 17.38 | CF6-80E1A3 | 9.8064 | 17.1822 | 1995 | 5.1 | 35.7 | 441.7853 | 0.32914 | Airbus Industrie | A330-200 | 1998 |  |  |  | Wide | 406 | 120500 | 230000 | No |  | 1.4048 | 2.3064
2 | 97530 | 180000 | 230000 |  | 168000 | 41450 | 361.6 | 60.3 | turbofan | 5 | 33.7 | 5092 | 2.44 | 17.38 | CF6-80E1A3 | 9.8064 | 17.1822 | 1995 | 5.1 | 35.7 | 441.7853 | 0.32914 | Airbus Industrie | A330-200 | 1998 |  |  |  | Wide | 406 | 121100 | 230000 | No |  | 1.4048 | 2.3064
2 | 97530 | 180000 | 230000 |  | 168000 | 41450 | 361.6 | 60.3 | turbofan | 5 | 33.7 | 5092 | 2.44 | 17.38 | CF6-80E1A3 | 9.8064 | 17.1822 | 1995 | 5.1 | 35.7 | 441.7853 | 0.32914 | Airbus Industrie | A330-200 | 1998 |  |  |  | Wide | 406 | 120600 | 230000 | No |  | 1.4048 | 2.3064
2 | 97530 | 180000 | 230000 |  | 168000 | 41450 | 361.6 | 60.3 | turbofan | 5 | 33.7 | 5092 | 2.44 | 17.38 | CF6-80E1A3 | 9.8064 | 17.1822 | 1995 | 5.1 | 35.7 | 441.7853 | 0.32914 | Airbus Industrie | A330-200 | 1998 |  |  |  | Wide | 406 | 120500 | 233000 | No |  | 1.4048 | 2.3064
2 | 97530 | 180000 | 230000 |  | 168000 | 41450 | 361.6 | 60.3 | turbofan | 5 | 33.7 | 5092 | 2.44 | 17.38 | CF6-80E1A3 | 9.8064 | 17.1822 | 1995 | 5.1 | 35.7 | 441.7853 | 0.32914 | Airbus Industrie | A330-200 | 1998 |  |  |  | Wide | 406 | 121100 | 233000 | No |  | 1.4048 | 2.3064
2 | 97530 | 180000 | 230000 |  | 168000 | 41450 | 361.6 | 60.3 | turbofan | 5 | 33.7 | 5092 | 2.44 | 17.38 | CF6-80E1A3 | 9.8064 | 17.1822 | 1995 | 5.1 | 35.7 | 441.7853 | 0.32914 | Airbus Industrie | A330-200 | 1998 |  |  |  | Wide | 406 | 120600 | 233000 | No |  | 1.4048 | 2.3064
2 | 97530 | 180000 | 230000 |  | 168000 | 41450 | 361.6 | 60.3 | turbofan | 5.1 | 32 | 5851 | 2.54 | 17.38 | PW4168A | 9.3758 | 16.8149 | 1993 | 5.1 | 33.1 | 478.7392 | 0.33633 | Airbus Industrie | A330-200 | 1998 |  |  |  | Wide | 406 | 120500 | 230000 | No |  | 1.4048 | 2.3064
2 | 97530 | 180000 | 230000 |  | 168000 | 41450 | 361.6 | 60.3 | turbofan | 5.1 | 32 | 5851 | 2.54 | 17.38 | PW4168A | 9.3758 | 16.8149 | 1993 | 5.1 | 33.1 | 478.7392 | 0.33633 | Airbus Industrie | A330-200 | 1998 |  |  |  | Wide | 406 | 121100 | 230000 | No |  | 1.4048 | 2.3064
2 | 97530 | 180000 | 230000 |  | 168000 | 41450 | 361.6 | 60.3 | turbofan | 5.1 | 32 | 5851 | 2.54 | 17.38 | PW4168A | 9.3758 | 16.8149 | 1993 | 5.1 | 33.1 | 478.7392 | 0.33633 | Airbus Industrie | A330-200 | 1998 |  |  |  | Wide | 406 | 120600 | 230000 | No |  | 1.4048 | 2.3064
2 | 97530 | 180000 | 230000 |  | 168000 | 41450 | 361.6 | 60.3 | turbofan | 5.1 | 32 | 5851 | 2.54 | 17.38 | PW4168A | 9.3758 | 16.8149 | 1993 | 5.1 | 33.1 | 478.7392 | 0.33633 | Airbus Industrie | A330-200 | 1998 |  |  |  | Wide | 406 | 120500 | 233000 | No |  | 1.4048 | 2.3064
2 | 97530 | 180000 | 230000 |  | 168000 | 41450 | 361.6 | 60.3 | turbofan | 5.1 | 32 | 5851 | 2.54 | 17.38 | PW4168A | 9.3758 | 16.8149 | 1993 | 5.1 | 33.1 | 478.7392 | 0.33633 | Airbus Industrie | A330-200 | 1998 |  |  |  | Wide | 406 | 121100 | 233000 | No |  | 1.4048 | 2.3064
2 | 97530 | 180000 | 230000 |  | 168000 | 41450 | 361.6 | 60.3 | turbofan | 5.1 | 32 | 5851 | 2.54 | 17.38 | PW4168A | 9.3758 | 16.8149 | 1993 | 5.1 | 33.1 | 478.7392 | 0.33633 | Airbus Industrie | A330-200 | 1998 |  |  |  | Wide | 406 | 120600 | 233000 | No |  | 1.4048 | 2.3064
2 | 97530 | 180000 | 230000 |  | 168000 | 41450 | 361.6 | 60.3 | turbofan |  |  | 5851 | 2.54 | 17.38 | PW4168A-1D | 9.6264 | 17.0286 | 2008 | 4.92 | 33.1 | 478.7392 | 0.3321 | Airbus Industrie | A330-200 | 1998 |  |  |  | Wide | 406 | 120500 | 230000 | No |  | 1.4048 | 2.3064
2 | 97530 | 180000 | 230000 |  | 168000 | 41450 | 361.6 | 60.3 | turbofan |  |  | 5851 | 2.54 | 17.38 | PW4168A-1D | 9.6264 | 17.0286 | 2008 | 4.92 | 33.1 | 478.7392 | 0.3321 | Airbus Industrie | A330-200 | 1998 |  |  |  | Wide | 406 | 121100 | 230000 | No |  | 1.4048 | 2.3064
2 | 97530 | 180000 | 230000 |  | 168000 | 41450 | 361.6 | 60.3 | turbofan |  |  | 5851 | 2.54 | 17.38 | PW4168A-1D | 9.6264 | 17.0286 | 2008 | 4.92 | 33.1 | 478.7392 | 0.3321 | Airbus Industrie | A330-200 | 1998 |  |  |  | Wide | 406 | 120600 | 230000 | No |  | 1.4048 | 2.3064
2 | 97530 | 180000 | 230000 |  | 168000 | 41450 | 361.6 | 60.3 | turbofan |  |  | 5851 | 2.54 | 17.38 | PW4168A-1D | 9.6264 | 17.0286 | 2008 | 4.92 | 33.1 | 478.7392 | 0.3321 | Airbus Industrie | A330-200 | 1998 |  |  |  | Wide | 406 | 120500 | 233000 | No |  | 1.4048 | 2.3064
2 | 97530 | 180000 | 230000 |  | 168000 | 41450 | 361.6 | 60.3 | turbofan |  |  | 5851 | 2.54 | 17.38 | PW4168A-1D | 9.6264 | 17.0286 | 2008 | 4.92 | 33.1 | 478.7392 | 0.3321 | Airbus Industrie | A330-200 | 1998 |  |  |  | Wide | 406 | 121100 | 233000 | No |  | 1.4048 | 2.3064
2 | 97530 | 180000 | 230000 |  | 168000 | 41450 | 361.6 | 60.3 | turbofan |  |  | 5851 | 2.54 | 17.38 | PW4168A-1D | 9.6264 | 17.0286 | 2008 | 4.92 | 33.1 | 478.7392 | 0.3321 | Airbus Industrie | A330-200 | 1998 |  |  |  | Wide | 406 | 120600 | 233000 | No |  | 1.4048 | 2.3064
2 | 97530 | 180000 | 230000 |  | 168000 | 41450 | 361.6 | 60.3 | turbofan |  |  | 5851 | 2.54 | 17.38 | PW4170 | 9.6949 | 17.0871 | 2008 | 4.86 | 33.8 | 478.7392 | 0.33097 | Airbus Industrie | A330-200 | 1998 |  |  |  | Wide | 406 | 120500 | 230000 | No |  | 1.4048 | 2.3064
2 | 97530 | 180000 | 230000 |  | 168000 | 41450 | 361.6 | 60.3 | turbofan |  |  | 5851 | 2.54 | 17.38 | PW4170 | 9.6949 | 17.0871 | 2008 | 4.86 | 33.8 | 478.7392 | 0.33097 | Airbus Industrie | A330-200 | 1998 |  |  |  | Wide | 406 | 121100 | 230000 | No |  | 1.4048 | 2.3064
2 | 97530 | 180000 | 230000 |  | 168000 | 41450 | 361.6 | 60.3 | turbofan |  |  | 5851 | 2.54 | 17.38 | PW4170 | 9.6949 | 17.0871 | 2008 | 4.86 | 33.8 | 478.7392 | 0.33097 | Airbus Industrie | A330-200 | 1998 |  |  |  | Wide | 406 | 120600 | 230000 | No |  | 1.4048 | 2.3064
2 | 97530 | 180000 | 230000 |  | 168000 | 41450 | 361.6 | 60.3 | turbofan |  |  | 5851 | 2.54 | 17.38 | PW4170 | 9.6949 | 17.0871 | 2008 | 4.86 | 33.8 | 478.7392 | 0.33097 | Airbus Industrie | A330-200 | 1998 |  |  |  | Wide | 406 | 120500 | 233000 | No |  | 1.4048 | 2.3064
2 | 97530 | 180000 | 230000 |  | 168000 | 41450 | 361.6 | 60.3 | turbofan |  |  | 5851 | 2.54 | 17.38 | PW4170 | 9.6949 | 17.0871 | 2008 | 4.86 | 33.8 | 478.7392 | 0.33097 | Airbus Industrie | A330-200 | 1998 |  |  |  | Wide | 406 | 121100 | 233000 | No |  | 1.4048 | 2.3064
2 | 97530 | 180000 | 230000 |  | 168000 | 41450 | 361.6 | 60.3 | turbofan |  |  | 5851 | 2.54 | 17.38 | PW4170 | 9.6949 | 17.0871 | 2008 | 4.86 | 33.8 | 478.7392 | 0.33097 | Airbus Industrie | A330-200 | 1998 |  |  |  | Wide | 406 | 120600 | 233000 | No |  | 1.4048 | 2.3064
2 | 97530 | 180000 | 230000 |  | 168000 | 41450 | 361.6 | 60.3 | turbofan | 5 | 33.7 | 5092 | 2.44 | 17.38 | CF6-80E1A4 | 9.7633 | 17.1454 | 1995 | 5.1 | 34.5 | 441.7853 | 0.32984 | Airbus Industrie | A330-200 | 1998 |  |  |  | Wide | 406 | 120500 | 230000 | No |  | 1.4048 | 2.3064
2 | 97530 | 180000 | 230000 |  | 168000 | 41450 | 361.6 | 60.3 | turbofan | 5 | 33.7 | 5092 | 2.44 | 17.38 | CF6-80E1A4 | 9.7633 | 17.1454 | 1995 | 5.1 | 34.5 | 441.7853 | 0.32984 | Airbus Industrie | A330-200 | 1998 |  |  |  | Wide | 406 | 121100 | 230000 | No |  | 1.4048 | 2.3064
2 | 97530 | 180000 | 230000 |  | 168000 | 41450 | 361.6 | 60.3 | turbofan | 5 | 33.7 | 5092 | 2.44 | 17.38 | CF6-80E1A4 | 9.7633 | 17.1454 | 1995 | 5.1 | 34.5 | 441.7853 | 0.32984 | Airbus Industrie | A330-200 | 1998 |  |  |  | Wide | 406 | 120600 | 230000 | No |  | 1.4048 | 2.3064
2 | 97530 | 180000 | 230000 |  | 168000 | 41450 | 361.6 | 60.3 | turbofan | 5 | 33.7 | 5092 | 2.44 | 17.38 | CF6-80E1A4 | 9.7633 | 17.1454 | 1995 | 5.1 | 34.5 | 441.7853 | 0.32984 | Airbus Industrie | A330-200 | 1998 |  |  |  | Wide | 406 | 120500 | 233000 | No |  | 1.4048 | 2.3064
2 | 97530 | 180000 | 230000 |  | 168000 | 41450 | 361.6 | 60.3 | turbofan | 5 | 33.7 | 5092 | 2.44 | 17.38 | CF6-80E1A4 | 9.7633 | 17.1454 | 1995 | 5.1 | 34.5 | 441.7853 | 0.32984 | Airbus Industrie | A330-200 | 1998 |  |  |  | Wide | 406 | 121100 | 233000 | No |  | 1.4048 | 2.3064
2 | 97530 | 180000 | 230000 |  | 168000 | 41450 | 361.6 | 60.3 | turbofan | 5 | 33.7 | 5092 | 2.44 | 17.38 | CF6-80E1A4 | 9.7633 | 17.1454 | 1995 | 5.1 | 34.5 | 441.7853 | 0.32984 | Airbus Industrie | A330-200 | 1998 |  |  |  | Wide | 406 | 120600 | 233000 | No |  | 1.4048 | 2.3064
2 | 97885 | 174000 | 212000 |  | 164000 | 41450 | 361.6 | 60.3 | turbofan | 5.3 | 32.4 | 5092 | 2.44 | 16.83 | CF6-80E1A2 | 9.6404 | 17.0406 | 1992 | 5.1 | 33.09 | 441.7853 | 0.33187 | Airbus Industrie | A330-300/333 | 1994 |  |  |  | Wide | 440 | 124500 | 230000 | No |  | 1.2295 | 2.1434
2 | 97885 | 174000 | 212000 |  | 164000 | 41450 | 361.6 | 60.3 | turbofan | 5.3 | 32.4 | 5092 | 2.44 | 16.83 | CF6-80E1A2 | 9.6404 | 17.0406 | 1992 | 5.1 | 33.09 | 441.7853 | 0.33187 | Airbus Industrie | A330-300/333 | 1994 |  |  |  | Wide | 440 | 125100 | 230000 | No |  | 1.2295 | 2.1434
2 | 97885 | 174000 | 212000 |  | 164000 | 41450 | 361.6 | 60.3 | turbofan | 5.3 | 32.4 | 5092 | 2.44 | 16.83 | CF6-80E1A2 | 9.6404 | 17.0406 | 1992 | 5.1 | 33.09 | 441.7853 | 0.33187 | Airbus Industrie | A330-300/333 | 1994 |  |  |  | Wide | 440 | 124600 | 230000 | No |  | 1.2295 | 2.1434
2 | 97885 | 174000 | 212000 |  | 164000 | 41450 | 361.6 | 60.3 | turbofan | 5.3 | 32.4 | 5092 | 2.44 | 16.83 | CF6-80E1A2 | 9.6404 | 17.0406 | 1992 | 5.1 | 33.09 | 441.7853 | 0.33187 | Airbus Industrie | A330-300/333 | 1994 |  |  |  | Wide | 440 | 124500 | 233000 | No |  | 1.2295 | 2.1434
2 | 97885 | 174000 | 212000 |  | 164000 | 41450 | 361.6 | 60.3 | turbofan | 5.3 | 32.4 | 5092 | 2.44 | 16.83 | CF6-80E1A2 | 9.6404 | 17.0406 | 1992 | 5.1 | 33.09 | 441.7853 | 0.33187 | Airbus Industrie | A330-300/333 | 1994 |  |  |  | Wide | 440 | 125100 | 233000 | No |  | 1.2295 | 2.1434
2 | 97885 | 174000 | 212000 |  | 164000 | 41450 | 361.6 | 60.3 | turbofan | 5.3 | 32.4 | 5092 | 2.44 | 16.83 | CF6-80E1A2 | 9.6404 | 17.0406 | 1992 | 5.1 | 33.09 | 441.7853 | 0.33187 | Airbus Industrie | A330-300/333 | 1994 |  |  |  | Wide | 440 | 124600 | 233000 | No |  | 1.2295 | 2.1434
2 | 97885 | 174000 | 212000 |  | 164000 | 41450 | 361.6 | 60.3 | turbofan | 5 | 33.7 | 5092 | 2.44 | 16.83 | CF6-80E1A4 | 9.7633 | 17.1454 | 1995 | 5.1 | 34.5 | 441.7853 | 0.32984 | Airbus Industrie | A330-300/333 | 1994 |  |  |  | Wide | 440 | 124500 | 230000 | No |  | 1.2295 | 2.1434
2 | 97885 | 174000 | 212000 |  | 164000 | 41450 | 361.6 | 60.3 | turbofan | 5 | 33.7 | 5092 | 2.44 | 16.83 | CF6-80E1A4 | 9.7633 | 17.1454 | 1995 | 5.1 | 34.5 | 441.7853 | 0.32984 | Airbus Industrie | A330-300/333 | 1994 |  |  |  | Wide | 440 | 125100 | 230000 | No |  | 1.2295 | 2.1434
2 | 97885 | 174000 | 212000 |  | 164000 | 41450 | 361.6 | 60.3 | turbofan | 5 | 33.7 | 5092 | 2.44 | 16.83 | CF6-80E1A4 | 9.7633 | 17.1454 | 1995 | 5.1 | 34.5 | 441.7853 | 0.32984 | Airbus Industrie | A330-300/333 | 1994 |  |  |  | Wide | 440 | 124600 | 230000 | No |  | 1.2295 | 2.1434
2 | 97885 | 174000 | 212000 |  | 164000 | 41450 | 361.6 | 60.3 | turbofan | 5 | 33.7 | 5092 | 2.44 | 16.83 | CF6-80E1A4 | 9.7633 | 17.1454 | 1995 | 5.1 | 34.5 | 441.7853 | 0.32984 | Airbus Industrie | A330-300/333 | 1994 |  |  |  | Wide | 440 | 124500 | 233000 | No |  | 1.2295 | 2.1434
2 | 97885 | 174000 | 212000 |  | 164000 | 41450 | 361.6 | 60.3 | turbofan | 5 | 33.7 | 5092 | 2.44 | 16.83 | CF6-80E1A4 | 9.7633 | 17.1454 | 1995 | 5.1 | 34.5 | 441.7853 | 0.32984 | Airbus Industrie | A330-300/333 | 1994 |  |  |  | Wide | 440 | 125100 | 233000 | No |  | 1.2295 | 2.1434
2 | 97885 | 174000 | 212000 |  | 164000 | 41450 | 361.6 | 60.3 | turbofan | 5 | 33.7 | 5092 | 2.44 | 16.83 | CF6-80E1A4 | 9.7633 | 17.1454 | 1995 | 5.1 | 34.5 | 441.7853 | 0.32984 | Airbus Industrie | A330-300/333 | 1994 |  |  |  | Wide | 440 | 124600 | 233000 | No |  | 1.2295 | 2.1434
2 | 97885 | 174000 | 212000 |  | 164000 | 41450 | 361.6 | 60.3 | turbofan | 5 | 33.7 | 5092 | 2.44 | 16.83 | CF6-80E1A3 | 9.8064 | 17.1822 | 1995 | 5.1 | 35.7 | 441.7853 | 0.32914 | Airbus Industrie | A330-300/333 | 1994 |  |  |  | Wide | 440 | 124500 | 230000 | No |  | 1.2295 | 2.1434
2 | 97885 | 174000 | 212000 |  | 164000 | 41450 | 361.6 | 60.3 | turbofan | 5 | 33.7 | 5092 | 2.44 | 16.83 | CF6-80E1A3 | 9.8064 | 17.1822 | 1995 | 5.1 | 35.7 | 441.7853 | 0.32914 | Airbus Industrie | A330-300/333 | 1994 |  |  |  | Wide | 440 | 125100 | 230000 | No |  | 1.2295 | 2.1434
2 | 97885 | 174000 | 212000 |  | 164000 | 41450 | 361.6 | 60.3 | turbofan | 5 | 33.7 | 5092 | 2.44 | 16.83 | CF6-80E1A3 | 9.8064 | 17.1822 | 1995 | 5.1 | 35.7 | 441.7853 | 0.32914 | Airbus Industrie | A330-300/333 | 1994 |  |  |  | Wide | 440 | 124600 | 230000 | No |  | 1.2295 | 2.1434
2 | 97885 | 174000 | 212000 |  | 164000 | 41450 | 361.6 | 60.3 | turbofan | 5 | 33.7 | 5092 | 2.44 | 16.83 | CF6-80E1A3 | 9.8064 | 17.1822 | 1995 | 5.1 | 35.7 | 441.7853 | 0.32914 | Airbus Industrie | A330-300/333 | 1994 |  |  |  | Wide | 440 | 124500 | 233000 | No |  | 1.2295 | 2.1434
2 | 97885 | 174000 | 212000 |  | 164000 | 41450 | 361.6 | 60.3 | turbofan | 5 | 33.7 | 5092 | 2.44 | 16.83 | CF6-80E1A3 | 9.8064 | 17.1822 | 1995 | 5.1 | 35.7 | 441.7853 | 0.32914 | Airbus Industrie | A330-300/333 | 1994 |  |  |  | Wide | 440 | 125100 | 233000 | No |  | 1.2295 | 2.1434
2 | 97885 | 174000 | 212000 |  | 164000 | 41450 | 361.6 | 60.3 | turbofan | 5 | 33.7 | 5092 | 2.44 | 16.83 | CF6-80E1A3 | 9.8064 | 17.1822 | 1995 | 5.1 | 35.7 | 441.7853 | 0.32914 | Airbus Industrie | A330-300/333 | 1994 |  |  |  | Wide | 440 | 124600 | 233000 | No |  | 1.2295 | 2.1434
2 | 97885 | 174000 | 212000 |  | 164000 | 41450 | 361.6 | 60.3 | turbofan | 5.1 | 32 | 5851 | 2.54 | 16.83 | PW4168A | 9.3758 | 16.8149 | 1993 | 5.1 | 33.1 | 478.7392 | 0.33633 | Airbus Industrie | A330-300/333 | 1994 |  |  |  | Wide | 440 | 124500 | 230000 | No |  | 1.2295 | 2.1434
2 | 97885 | 174000 | 212000 |  | 164000 | 41450 | 361.6 | 60.3 | turbofan | 5.1 | 32 | 5851 | 2.54 | 16.83 | PW4168A | 9.3758 | 16.8149 | 1993 | 5.1 | 33.1 | 478.7392 | 0.33633 | Airbus Industrie | A330-300/333 | 1994 |  |  |  | Wide | 440 | 125100 | 230000 | No |  | 1.2295 | 2.1434
2 | 97885 | 174000 | 212000 |  | 164000 | 41450 | 361.6 | 60.3 | turbofan | 5.1 | 32 | 5851 | 2.54 | 16.83 | PW4168A | 9.3758 | 16.8149 | 1993 | 5.1 | 33.1 | 478.7392 | 0.33633 | Airbus Industrie | A330-300/333 | 1994 |  |  |  | Wide | 440 | 124600 | 230000 | No |  | 1.2295 | 2.1434
2 | 97885 | 174000 | 212000 |  | 164000 | 41450 | 361.6 | 60.3 | turbofan | 5.1 | 32 | 5851 | 2.54 | 16.83 | PW4168A | 9.3758 | 16.8149 | 1993 | 5.1 | 33.1 | 478.7392 | 0.33633 | Airbus Industrie | A330-300/333 | 1994 |  |  |  | Wide | 440 | 124500 | 233000 | No |  | 1.2295 | 2.1434
2 | 97885 | 174000 | 212000 |  | 164000 | 41450 | 361.6 | 60.3 | turbofan | 5.1 | 32 | 5851 | 2.54 | 16.83 | PW4168A | 9.3758 | 16.8149 | 1993 | 5.1 | 33.1 | 478.7392 | 0.33633 | Airbus Industrie | A330-300/333 | 1994 |  |  |  | Wide | 440 | 125100 | 233000 | No |  | 1.2295 | 2.1434
2 | 97885 | 174000 | 212000 |  | 164000 | 41450 | 361.6 | 60.3 | turbofan | 5.1 | 32 | 5851 | 2.54 | 16.83 | PW4168A | 9.3758 | 16.8149 | 1993 | 5.1 | 33.1 | 478.7392 | 0.33633 | Airbus Industrie | A330-300/333 | 1994 |  |  |  | Wide | 440 | 124600 | 233000 | No |  | 1.2295 | 2.1434
2 | 97885 | 174000 | 212000 |  | 164000 | 41450 | 361.6 | 60.3 | turbofan |  |  | 5851 | 2.54 | 16.83 | PW4168A-1D | 9.6264 | 17.0286 | 2008 | 4.92 | 33.1 | 478.7392 | 0.3321 | Airbus Industrie | A330-300/333 | 1994 |  |  |  | Wide | 440 | 124500 | 230000 | No |  | 1.2295 | 2.1434
2 | 97885 | 174000 | 212000 |  | 164000 | 41450 | 361.6 | 60.3 | turbofan |  |  | 5851 | 2.54 | 16.83 | PW4168A-1D | 9.6264 | 17.0286 | 2008 | 4.92 | 33.1 | 478.7392 | 0.3321 | Airbus Industrie | A330-300/333 | 1994 |  |  |  | Wide | 440 | 125100 | 230000 | No |  | 1.2295 | 2.1434
2 | 97885 | 174000 | 212000 |  | 164000 | 41450 | 361.6 | 60.3 | turbofan |  |  | 5851 | 2.54 | 16.83 | PW4168A-1D | 9.6264 | 17.0286 | 2008 | 4.92 | 33.1 | 478.7392 | 0.3321 | Airbus Industrie | A330-300/333 | 1994 |  |  |  | Wide | 440 | 124600 | 230000 | No |  | 1.2295 | 2.1434
2 | 97885 | 174000 | 212000 |  | 164000 | 41450 | 361.6 | 60.3 | turbofan |  |  | 5851 | 2.54 | 16.83 | PW4168A-1D | 9.6264 | 17.0286 | 2008 | 4.92 | 33.1 | 478.7392 | 0.3321 | Airbus Industrie | A330-300/333 | 1994 |  |  |  | Wide | 440 | 124500 | 233000 | No |  | 1.2295 | 2.1434
2 | 97885 | 174000 | 212000 |  | 164000 | 41450 | 361.6 | 60.3 | turbofan |  |  | 5851 | 2.54 | 16.83 | PW4168A-1D | 9.6264 | 17.0286 | 2008 | 4.92 | 33.1 | 478.7392 | 0.3321 | Airbus Industrie | A330-300/333 | 1994 |  |  |  | Wide | 440 | 125100 | 233000 | No |  | 1.2295 | 2.1434
2 | 97885 | 174000 | 212000 |  | 164000 | 41450 | 361.6 | 60.3 | turbofan |  |  | 5851 | 2.54 | 16.83 | PW4168A-1D | 9.6264 | 17.0286 | 2008 | 4.92 | 33.1 | 478.7392 | 0.3321 | Airbus Industrie | A330-300/333 | 1994 |  |  |  | Wide | 440 | 124600 | 233000 | No |  | 1.2295 | 2.1434
2 | 97885 | 174000 | 212000 |  | 164000 | 41450 | 361.6 | 60.3 | turbofan |  |  | 5851 | 2.54 | 16.83 | PW4170 | 9.6949 | 17.0871 | 2008 | 4.86 | 33.8 | 478.7392 | 0.33097 | Airbus Industrie | A330-300/333 | 1994 |  |  |  | Wide | 440 | 124500 | 230000 | No |  | 1.2295 | 2.1434
2 | 97885 | 174000 | 212000 |  | 164000 | 41450 | 361.6 | 60.3 | turbofan |  |  | 5851 | 2.54 | 16.83 | PW4170 | 9.6949 | 17.0871 | 2008 | 4.86 | 33.8 | 478.7392 | 0.33097 | Airbus Industrie | A330-300/333 | 1994 |  |  |  | Wide | 440 | 125100 | 230000 | No |  | 1.2295 | 2.1434
2 | 97885 | 174000 | 212000 |  | 164000 | 41450 | 361.6 | 60.3 | turbofan |  |  | 5851 | 2.54 | 16.83 | PW4170 | 9.6949 | 17.0871 | 2008 | 4.86 | 33.8 | 478.7392 | 0.33097 | Airbus Industrie | A330-300/333 | 1994 |  |  |  | Wide | 440 | 124600 | 230000 | No |  | 1.2295 | 2.1434
2 | 97885 | 174000 | 212000 |  | 164000 | 41450 | 361.6 | 60.3 | turbofan |  |  | 5851 | 2.54 | 16.83 | PW4170 | 9.6949 | 17.0871 | 2008 | 4.86 | 33.8 | 478.7392 | 0.33097 | Airbus Industrie | A330-300/333 | 1994 |  |  |  | Wide | 440 | 124500 | 233000 | No |  | 1.2295 | 2.1434
2 | 97885 | 174000 | 212000 |  | 164000 | 41450 | 361.6 | 60.3 | turbofan |  |  | 5851 | 2.54 | 16.83 | PW4170 | 9.6949 | 17.0871 | 2008 | 4.86 | 33.8 | 478.7392 | 0.33097 | Airbus Industrie | A330-300/333 | 1994 |  |  |  | Wide | 440 | 125100 | 233000 | No |  | 1.2295 | 2.1434
2 | 97885 | 174000 | 212000 |  | 164000 | 41450 | 361.6 | 60.3 | turbofan |  |  | 5851 | 2.54 | 16.83 | PW4170 | 9.6949 | 17.0871 | 2008 | 4.86 | 33.8 | 478.7392 | 0.33097 | Airbus Industrie | A330-300/333 | 1994 |  |  |  | Wide | 440 | 124600 | 233000 | No |  | 1.2295 | 2.1434
2 | 97885 | 174000 | 212000 |  | 164000 | 41450 | 361.6 | 60.3 | turbofan | 5.1 | 32 | 5851 | 2.54 | 16.83 | PW4164 | 9.2244 | 16.6857 | 1993 | 5.2 | 31.24 | 478.7392 | 0.33893 | Airbus Industrie | A330-300/333 | 1994 |  |  |  | Wide | 440 | 124500 | 230000 | No |  | 1.2295 | 2.1434
2 | 97885 | 174000 | 212000 |  | 164000 | 41450 | 361.6 | 60.3 | turbofan | 5.1 | 32 | 5851 | 2.54 | 16.83 | PW4164 | 9.2244 | 16.6857 | 1993 | 5.2 | 31.24 | 478.7392 | 0.33893 | Airbus Industrie | A330-300/333 | 1994 |  |  |  | Wide | 440 | 125100 | 230000 | No |  | 1.2295 | 2.1434
2 | 97885 | 174000 | 212000 |  | 164000 | 41450 | 361.6 | 60.3 | turbofan | 5.1 | 32 | 5851 | 2.54 | 16.83 | PW4164 | 9.2244 | 16.6857 | 1993 | 5.2 | 31.24 | 478.7392 | 0.33893 | Airbus Industrie | A330-300/333 | 1994 |  |  |  | Wide | 440 | 124600 | 230000 | No |  | 1.2295 | 2.1434
2 | 97885 | 174000 | 212000 |  | 164000 | 41450 | 361.6 | 60.3 | turbofan | 5.1 | 32 | 5851 | 2.54 | 16.83 | PW4164 | 9.2244 | 16.6857 | 1993 | 5.2 | 31.24 | 478.7392 | 0.33893 | Airbus Industrie | A330-300/333 | 1994 |  |  |  | Wide | 440 | 124500 | 233000 | No |  | 1.2295 | 2.1434
2 | 97885 | 174000 | 212000 |  | 164000 | 41450 | 361.6 | 60.3 | turbofan | 5.1 | 32 | 5851 | 2.54 | 16.83 | PW4164 | 9.2244 | 16.6857 | 1993 | 5.2 | 31.24 | 478.7392 | 0.33893 | Airbus Industrie | A330-300/333 | 1994 |  |  |  | Wide | 440 | 125100 | 233000 | No |  | 1.2295 | 2.1434
2 | 97885 | 174000 | 212000 |  | 164000 | 41450 | 361.6 | 60.3 | turbofan | 5.1 | 32 | 5851 | 2.54 | 16.83 | PW4164 | 9.2244 | 16.6857 | 1993 | 5.2 | 31.24 | 478.7392 | 0.33893 | Airbus Industrie | A330-300/333 | 1994 |  |  |  | Wide | 440 | 124600 | 233000 | No |  | 1.2295 | 2.1434
2 | 97885 | 174000 | 212000 |  | 164000 | 41450 | 361.6 | 60.3 | turbofan |  |  | 5851 | 2.54 | 16.83 | PW4164-1D | 9.4841 | 16.9073 | 2008 | 5.06 | 31.3 | 478.7392 | 0.33449 | Airbus Industrie | A330-300/333 | 1994 |  |  |  | Wide | 440 | 124500 | 230000 | No |  | 1.2295 | 2.1434
2 | 97885 | 174000 | 212000 |  | 164000 | 41450 | 361.6 | 60.3 | turbofan |  |  | 5851 | 2.54 | 16.83 | PW4164-1D | 9.4841 | 16.9073 | 2008 | 5.06 | 31.3 | 478.7392 | 0.33449 | Airbus Industrie | A330-300/333 | 1994 |  |  |  | Wide | 440 | 125100 | 230000 | No |  | 1.2295 | 2.1434
2 | 97885 | 174000 | 212000 |  | 164000 | 41450 | 361.6 | 60.3 | turbofan |  |  | 5851 | 2.54 | 16.83 | PW4164-1D | 9.4841 | 16.9073 | 2008 | 5.06 | 31.3 | 478.7392 | 0.33449 | Airbus Industrie | A330-300/333 | 1994 |  |  |  | Wide | 440 | 124600 | 230000 | No |  | 1.2295 | 2.1434
2 | 97885 | 174000 | 212000 |  | 164000 | 41450 | 361.6 | 60.3 | turbofan |  |  | 5851 | 2.54 | 16.83 | PW4164-1D | 9.4841 | 16.9073 | 2008 | 5.06 | 31.3 | 478.7392 | 0.33449 | Airbus Industrie | A330-300/333 | 1994 |  |  |  | Wide | 440 | 124500 | 233000 | No |  | 1.2295 | 2.1434
2 | 97885 | 174000 | 212000 |  | 164000 | 41450 | 361.6 | 60.3 | turbofan |  |  | 5851 | 2.54 | 16.83 | PW4164-1D | 9.4841 | 16.9073 | 2008 | 5.06 | 31.3 | 478.7392 | 0.33449 | Airbus Industrie | A330-300/333 | 1994 |  |  |  | Wide | 440 | 125100 | 233000 | No |  | 1.2295 | 2.1434
2 | 97885 | 174000 | 212000 |  | 164000 | 41450 | 361.6 | 60.3 | turbofan |  |  | 5851 | 2.54 | 16.83 | PW4164-1D | 9.4841 | 16.9073 | 2008 | 5.06 | 31.3 | 478.7392 | 0.33449 | Airbus Industrie | A330-300/333 | 1994 |  |  |  | Wide | 440 | 124600 | 233000 | No |  | 1.2295 | 2.1434
2 | 97885 | 174000 | 212000 |  | 164000 | 41450 | 361.6 | 60.3 | turbofan | 5.1 | 33.4 | 5851 | 2.54 | 16.83 | PW4168 | 9.3758 | 16.8149 | 1993 | 5.1 | 33.1 | 478.7392 | 0.33633 | Airbus Industrie | A330-300/333 | 1994 |  |  |  | Wide | 440 | 124500 | 230000 | No |  | 1.2295 | 2.1434
2 | 97885 | 174000 | 212000 |  | 164000 | 41450 | 361.6 | 60.3 | turbofan | 5.1 | 33.4 | 5851 | 2.54 | 16.83 | PW4168 | 9.3758 | 16.8149 | 1993 | 5.1 | 33.1 | 478.7392 | 0.33633 | Airbus Industrie | A330-300/333 | 1994 |  |  |  | Wide | 440 | 125100 | 230000 | No |  | 1.2295 | 2.1434
2 | 97885 | 174000 | 212000 |  | 164000 | 41450 | 361.6 | 60.3 | turbofan | 5.1 | 33.4 | 5851 | 2.54 | 16.83 | PW4168 | 9.3758 | 16.8149 | 1993 | 5.1 | 33.1 | 478.7392 | 0.33633 | Airbus Industrie | A330-300/333 | 1994 |  |  |  | Wide | 440 | 124600 | 230000 | No |  | 1.2295 | 2.1434
2 | 97885 | 174000 | 212000 |  | 164000 | 41450 | 361.6 | 60.3 | turbofan | 5.1 | 33.4 | 5851 | 2.54 | 16.83 | PW4168 | 9.3758 | 16.8149 | 1993 | 5.1 | 33.1 | 478.7392 | 0.33633 | Airbus Industrie | A330-300/333 | 1994 |  |  |  | Wide | 440 | 124500 | 233000 | No |  | 1.2295 | 2.1434
2 | 97885 | 174000 | 212000 |  | 164000 | 41450 | 361.6 | 60.3 | turbofan | 5.1 | 33.4 | 5851 | 2.54 | 16.83 | PW4168 | 9.3758 | 16.8149 | 1993 | 5.1 | 33.1 | 478.7392 | 0.33633 | Airbus Industrie | A330-300/333 | 1994 |  |  |  | Wide | 440 | 125100 | 233000 | No |  | 1.2295 | 2.1434
2 | 97885 | 174000 | 212000 |  | 164000 | 41450 | 361.6 | 60.3 | turbofan | 5.1 | 33.4 | 5851 | 2.54 | 16.83 | PW4168 | 9.3758 | 16.8149 | 1993 | 5.1 | 33.1 | 478.7392 | 0.33633 | Airbus Industrie | A330-300/333 | 1994 |  |  |  | Wide | 440 | 124600 | 233000 | No |  | 1.2295 | 2.1434
2 | 97885 | 174000 | 212000 |  | 164000 | 41450 | 361.6 | 60.3 | turbofan |  |  | 5851 | 2.54 | 16.83 | PW4168-1D | 9.6264 | 17.0286 | 2008 | 4.92 | 33.1 | 478.7392 | 0.3321 | Airbus Industrie | A330-300/333 | 1994 |  |  |  | Wide | 440 | 124500 | 230000 | No |  | 1.2295 | 2.1434
2 | 97885 | 174000 | 212000 |  | 164000 | 41450 | 361.6 | 60.3 | turbofan |  |  | 5851 | 2.54 | 16.83 | PW4168-1D | 9.6264 | 17.0286 | 2008 | 4.92 | 33.1 | 478.7392 | 0.3321 | Airbus Industrie | A330-300/333 | 1994 |  |  |  | Wide | 440 | 125100 | 230000 | No |  | 1.2295 | 2.1434
2 | 97885 | 174000 | 212000 |  | 164000 | 41450 | 361.6 | 60.3 | turbofan |  |  | 5851 | 2.54 | 16.83 | PW4168-1D | 9.6264 | 17.0286 | 2008 | 4.92 | 33.1 | 478.7392 | 0.3321 | Airbus Industrie | A330-300/333 | 1994 |  |  |  | Wide | 440 | 124600 | 230000 | No |  | 1.2295 | 2.1434
2 | 97885 | 174000 | 212000 |  | 164000 | 41450 | 361.6 | 60.3 | turbofan |  |  | 5851 | 2.54 | 16.83 | PW4168-1D | 9.6264 | 17.0286 | 2008 | 4.92 | 33.1 | 478.7392 | 0.3321 | Airbus Industrie | A330-300/333 | 1994 |  |  |  | Wide | 440 | 124500 | 233000 | No |  | 1.2295 | 2.1434
2 | 97885 | 174000 | 212000 |  | 164000 | 41450 | 361.6 | 60.3 | turbofan |  |  | 5851 | 2.54 | 16.83 | PW4168-1D | 9.6264 | 17.0286 | 2008 | 4.92 | 33.1 | 478.7392 | 0.3321 | Airbus Industrie | A330-300/333 | 1994 |  |  |  | Wide | 440 | 125100 | 233000 | No |  | 1.2295 | 2.1434
2 | 97885 | 174000 | 212000 |  | 164000 | 41450 | 361.6 | 60.3 | turbofan |  |  | 5851 | 2.54 | 16.83 | PW4168-1D | 9.6264 | 17.0286 | 2008 | 4.92 | 33.1 | 478.7392 | 0.3321 | Airbus Industrie | A330-300/333 | 1994 |  |  |  | Wide | 440 | 124600 | 233000 | No |  | 1.2295 | 2.1434
2 | 97885 | 174000 | 212000 |  | 164000 | 41450 | 361.6 | 60.3 | turbofan | 5 | 33.7 | 5092 | 2.44 | 16.83 | CF6-80E1A4 | 9.7633 | 17.1454 | 1995 | 5.1 | 34.5 | 441.7853 | 0.32984 | Airbus Industrie | A330-300/333 | 1994 |  |  |  | Wide | 440 | 124500 | 230000 | No |  | 1.2295 | 2.1434
2 | 97885 | 174000 | 212000 |  | 164000 | 41450 | 361.6 | 60.3 | turbofan | 5 | 33.7 | 5092 | 2.44 | 16.83 | CF6-80E1A4 | 9.7633 | 17.1454 | 1995 | 5.1 | 34.5 | 441.7853 | 0.32984 | Airbus Industrie | A330-300/333 | 1994 |  |  |  | Wide | 440 | 125100 | 230000 | No |  | 1.2295 | 2.1434
2 | 97885 | 174000 | 212000 |  | 164000 | 41450 | 361.6 | 60.3 | turbofan | 5 | 33.7 | 5092 | 2.44 | 16.83 | CF6-80E1A4 | 9.7633 | 17.1454 | 1995 | 5.1 | 34.5 | 441.7853 | 0.32984 | Airbus Industrie | A330-300/333 | 1994 |  |  |  | Wide | 440 | 124600 | 230000 | No |  | 1.2295 | 2.1434
2 | 97885 | 174000 | 212000 |  | 164000 | 41450 | 361.6 | 60.3 | turbofan | 5 | 33.7 | 5092 | 2.44 | 16.83 | CF6-80E1A4 | 9.7633 | 17.1454 | 1995 | 5.1 | 34.5 | 441.7853 | 0.32984 | Airbus Industrie | A330-300/333 | 1994 |  |  |  | Wide | 440 | 124500 | 233000 | No |  | 1.2295 | 2.1434
2 | 97885 | 174000 | 212000 |  | 164000 | 41450 | 361.6 | 60.3 | turbofan | 5 | 33.7 | 5092 | 2.44 | 16.83 | CF6-80E1A4 | 9.7633 | 17.1454 | 1995 | 5.1 | 34.5 | 441.7853 | 0.32984 | Airbus Industrie | A330-300/333 | 1994 |  |  |  | Wide | 440 | 125100 | 233000 | No |  | 1.2295 | 2.1434
2 | 97885 | 174000 | 212000 |  | 164000 | 41450 | 361.6 | 60.3 | turbofan | 5 | 33.7 | 5092 | 2.44 | 16.83 | CF6-80E1A4 | 9.7633 | 17.1454 | 1995 | 5.1 | 34.5 | 441.7853 | 0.32984 | Airbus Industrie | A330-300/333 | 1994 |  |  |  | Wide | 440 | 124600 | 233000 | No |  | 1.2295 | 2.1434
2 | 140795 | 205000 | 268000 | 268900 | 192000 | 43100 | 443 | 64.75 | turbofan | 9.6 | 50 | 7277 | 3 | 17.05 | Trent XWB-75 | 7.2186 | 14.9747 | 2014 | 9.2933 | 36.79 | 667.8425 | 0.37766 | Airbus Industrie | A350-900 | 2015 |  |  |  | Wide | 440 | 142400 | 283000 | No | 0.52 | 1.14 | 2.1686
2 | 140795 | 205000 | 268000 | 268900 | 192000 | 43100 | 443 | 64.75 | turbofan | 9.6 | 50 | 7277 | 3 | 17.05 | Trent XWB-84 | 7.438 | 15.1619 | 2014 | 9.01 | 41.0967 | 667.8425 | 0.37299 | Airbus Industrie | A350-900 | 2015 |  |  |  | Wide | 440 | 142400 | 283000 | No | 0.52 | 1.14 | 2.1686
4 | 324339 | 386000 | 560000 | 562000 | 361000 | 43000 | 845 | 79.75 | turbofan | 8.8 | 43.9 | 6718 | 2.96 | 24.09 | GP7270 | 7.9335 | 15.5845 | 2005 | 8.71 | 36.62 | 650.1521 | 0.36288 | Airbus | A380 | 2007 |  |  |  | Wide | 853 | 270015 | 560000 | No | 0.22 | 1.3881
4 | 324339 | 386000 | 560000 | 562000 | 361000 | 43000 | 845 | 79.75 | turbofan | 8.8 | 43.9 | 6718 | 2.96 | 24.09 | GP7270 | 7.9335 | 15.5845 | 2005 | 8.71 | 36.62 | 650.1521 | 0.36288 | Airbus | A380 | 2007 |  |  |  | Wide | 853 | 270281 | 560000 | No | 0.22 | 1.3881
4 | 324339 | 386000 | 560000 | 562000 | 361000 | 43000 | 845 | 79.75 | turbofan | 7.1 |  | 6246 | 2.95 | 24.09 | Trent 970-84 | 7.7168 | 15.3998 | 2006 | 8.1333 | 38.3233 | 645.7666 | 0.36723 | Airbus | A380 | 2007 |  |  |  | Wide | 853 | 270015 | 560000 | No | 0.22 | 1.3881
4 | 324339 | 386000 | 560000 | 562000 | 361000 | 43000 | 845 | 79.75 | turbofan | 7.1 |  | 6246 | 2.95 | 24.09 | Trent 970-84 | 7.7168 | 15.3998 | 2006 | 8.1333 | 38.3233 | 645.7666 | 0.36723 | Airbus | A380 | 2007 |  |  |  | Wide | 853 | 270281 | 560000 | No | 0.22 | 1.3881
4 | 324339 | 386000 | 560000 | 562000 | 361000 | 43000 | 845 | 79.75 | turbofan | 7.1 |  | 6246 | 2.95 | 24.09 | Trent 970B-84 | 7.7586 | 15.4354 | 2016 | 8.38 | 39.35 | 645.7666 | 0.36638 | Airbus | A380 | 2007 |  |  |  | Wide | 853 | 270015 | 560000 | No | 0.22 | 1.3881
4 | 324339 | 386000 | 560000 | 562000 | 361000 | 43000 | 845 | 79.75 | turbofan | 7.1 |  | 6246 | 2.95 | 24.09 | Trent 970B-84 | 7.7586 | 15.4354 | 2016 | 8.38 | 39.35 | 645.7666 | 0.36638 | Airbus | A380 | 2007 |  |  |  | Wide | 853 | 270281 | 560000 | No | 0.22 | 1.3881
4 | 324339 | 386000 | 560000 | 562000 | 361000 | 43000 | 845 | 79.75 | turbofan |  |  | 6246 | 2.95 | 24.09 | Trent 972-84 | 7.7421 | 15.4213 | 2006 | 8.1067 | 38.6667 | 645.7666 | 0.36672 | Airbus | A380 | 2007 |  |  |  | Wide | 853 | 270015 | 560000 | No | 0.22 | 1.3881
4 | 324339 | 386000 | 560000 | 562000 | 361000 | 43000 | 845 | 79.75 | turbofan |  |  | 6246 | 2.95 | 24.09 | Trent 972-84 | 7.7421 | 15.4213 | 2006 | 8.1067 | 38.6667 | 645.7666 | 0.36672 | Airbus | A380 | 2007 |  |  |  | Wide | 853 | 270281 | 560000 | No | 0.22 | 1.3881
4 | 324339 | 386000 | 560000 | 562000 | 361000 | 43000 | 845 | 79.75 | turbofan |  |  | 6246 | 2.95 | 24.09 | Trent 972E-84 | 7.7248 | 15.4065 | 2016 | 8.41 | 38.68 | 645.7666 | 0.36707 | Airbus | A380 | 2007 |  |  |  | Wide | 853 | 270015 | 560000 | No | 0.22 | 1.3881
4 | 324339 | 386000 | 560000 | 562000 | 361000 | 43000 | 845 | 79.75 | turbofan |  |  | 6246 | 2.95 | 24.09 | Trent 972E-84 | 7.7248 | 15.4065 | 2016 | 8.41 | 38.68 | 645.7666 | 0.36707 | Airbus | A380 | 2007 |  |  |  | Wide | 853 | 270281 | 560000 | No | 0.22 | 1.3881
2 | 17900 | 48534 | 58105 | 58331 | 44905 | 37000 | 91.04 | 23.35 | turbofan | 1 | 16.5 | 1548 | 1.08 | 11.28 | JT8D-15 | 17.0873 | 23.3929 | 1977 | 1.03 | 16.81 | 86.5524 | 0.24175 | Boeing | B737-100/200 | 1967 | 22.771 | 13.9129 |  | Narrow | 130 | 27446 | 53070 | Yes |  | 2.0554 | 1.1696
2 | 17900 | 48534 | 58105 | 58331 | 44905 | 37000 | 91.04 | 23.35 | turbofan | 1 | 16.5 | 1548 | 1.08 | 11.28 | JT8D-15 | 17.0873 | 23.3929 | 1977 | 1.03 | 16.81 | 86.5524 | 0.24175 | Boeing | B737-100/200 | 1967 | 22.771 | 13.9129 |  | Narrow | 130 | 27446 | 52390 | Yes |  | 2.0554 | 1.1696
2 | 22600 | 48534 | 58105 | 58331 | 44905 | 37000 | 91.04 | 23.35 | turbofan | 1 | 16.5 | 1548 | 1.08 | 11.28 | JT8D-15 | 17.0873 | 23.3929 | 1977 | 1.03 | 16.81 | 86.5524 | 0.24175 | Boeing | B737-100/200 | 1967 | 22.771 | 13.9129 |  | Narrow | 130 | 27446 | 53070 | Yes |  | 2.0554 | 1.1696
2 | 22600 | 48534 | 58105 | 58331 | 44905 | 37000 | 91.04 | 23.35 | turbofan | 1 | 16.5 | 1548 | 1.08 | 11.28 | JT8D-15 | 17.0873 | 23.3929 | 1977 | 1.03 | 16.81 | 86.5524 | 0.24175 | Boeing | B737-100/200 | 1967 | 22.771 | 13.9129 |  | Narrow | 130 | 27446 | 52390 | Yes |  | 2.0554 | 1.1696
2 | 17900 | 48534 | 58105 | 58331 | 44905 | 37000 | 91.04 | 23.35 | turbofan | 1 | 16.6 | 1576 | 1.08 | 11.28 | JT8D-15A | 16.1735 | 22.6134 | 1980 | 1.08 | 16.45 | 86.5524 | 0.25009 | Boeing | B737-100/200 | 1967 | 22.771 | 13.9129 |  | Narrow | 130 | 27446 | 53070 | Yes |  | 2.0554 | 1.1696
2 | 17900 | 48534 | 58105 | 58331 | 44905 | 37000 | 91.04 | 23.35 | turbofan | 1 | 16.6 | 1576 | 1.08 | 11.28 | JT8D-15A | 16.1735 | 22.6134 | 1980 | 1.08 | 16.45 | 86.5524 | 0.25009 | Boeing | B737-100/200 | 1967 | 22.771 | 13.9129 |  | Narrow | 130 | 27446 | 52390 | Yes |  | 2.0554 | 1.1696
2 | 22600 | 48534 | 58105 | 58331 | 44905 | 37000 | 91.04 | 23.35 | turbofan | 1 | 16.6 | 1576 | 1.08 | 11.28 | JT8D-15A | 16.1735 | 22.6134 | 1980 | 1.08 | 16.45 | 86.5524 | 0.25009 | Boeing | B737-100/200 | 1967 | 22.771 | 13.9129 |  | Narrow | 130 | 27446 | 53070 | Yes |  | 2.0554 | 1.1696
2 | 22600 | 48534 | 58105 | 58331 | 44905 | 37000 | 91.04 | 23.35 | turbofan | 1 | 16.6 | 1576 | 1.08 | 11.28 | JT8D-15A | 16.1735 | 22.6134 | 1980 | 1.08 | 16.45 | 86.5524 | 0.25009 | Boeing | B737-100/200 | 1967 | 22.771 | 13.9129 |  | Narrow | 130 | 27446 | 52390 | Yes |  | 2.0554 | 1.1696
2 | 17900 | 48534 | 58105 | 58331 | 44905 | 37000 | 91.04 | 23.35 | turbofan | 1 | 16.9 | 1556 | 1.08 | 11.28 | JT8D-17 | 17.4933 | 23.7393 | 1977 | 1.015 | 17.01 | 86.5524 | 0.23822 | Boeing | B737-100/200 | 1967 | 22.771 | 13.9129 |  | Narrow | 130 | 27446 | 53070 | Yes |  | 2.0554 | 1.1696
2 | 17900 | 48534 | 58105 | 58331 | 44905 | 37000 | 91.04 | 23.35 | turbofan | 1 | 16.9 | 1556 | 1.08 | 11.28 | JT8D-17 | 17.4933 | 23.7393 | 1977 | 1.015 | 17.01 | 86.5524 | 0.23822 | Boeing | B737-100/200 | 1967 | 22.771 | 13.9129 |  | Narrow | 130 | 27446 | 52390 | Yes |  | 2.0554 | 1.1696
2 | 22600 | 48534 | 58105 | 58331 | 44905 | 37000 | 91.04 | 23.35 | turbofan | 1 | 16.9 | 1556 | 1.08 | 11.28 | JT8D-17 | 17.4933 | 23.7393 | 1977 | 1.015 | 17.01 | 86.5524 | 0.23822 | Boeing | B737-100/200 | 1967 | 22.771 | 13.9129 |  | Narrow | 130 | 27446 | 53070 | Yes |  | 2.0554 | 1.1696
2 | 22600 | 48534 | 58105 | 58331 | 44905 | 37000 | 91.04 | 23.35 | turbofan | 1 | 16.9 | 1556 | 1.08 | 11.28 | JT8D-17 | 17.4933 | 23.7393 | 1977 | 1.015 | 17.01 | 86.5524 | 0.23822 | Boeing | B737-100/200 | 1967 | 22.771 | 13.9129 |  | Narrow | 130 | 27446 | 52390 | Yes |  | 2.0554 | 1.1696
2 | 17900 | 48534 | 58105 | 58331 | 44905 | 37000 | 91.04 | 23.35 | turbofan | 1 | 16.9 | 1576 | 1.08 | 11.28 | JT8D-17A | 16.4817 | 22.8763 | 1980 | 1.05 | 16.87 | 86.5524 | 0.24721 | Boeing | B737-100/200 | 1967 | 22.771 | 13.9129 |  | Narrow | 130 | 27446 | 53070 | Yes |  | 2.0554 | 1.1696
2 | 17900 | 48534 | 58105 | 58331 | 44905 | 37000 | 91.04 | 23.35 | turbofan | 1 | 16.9 | 1576 | 1.08 | 11.28 | JT8D-17A | 16.4817 | 22.8763 | 1980 | 1.05 | 16.87 | 86.5524 | 0.24721 | Boeing | B737-100/200 | 1967 | 22.771 | 13.9129 |  | Narrow | 130 | 27446 | 52390 | Yes |  | 2.0554 | 1.1696
2 | 22600 | 48534 | 58105 | 58331 | 44905 | 37000 | 91.04 | 23.35 | turbofan | 1 | 16.9 | 1576 | 1.08 | 11.28 | JT8D-17A | 16.4817 | 22.8763 | 1980 | 1.05 | 16.87 | 86.5524 | 0.24721 | Boeing | B737-100/200 | 1967 | 22.771 | 13.9129 |  | Narrow | 130 | 27446 | 53070 | Yes |  | 2.0554 | 1.1696
2 | 22600 | 48534 | 58105 | 58331 | 44905 | 37000 | 91.04 | 23.35 | turbofan | 1 | 16.9 | 1576 | 1.08 | 11.28 | JT8D-17A | 16.4817 | 22.8763 | 1980 | 1.05 | 16.87 | 86.5524 | 0.24721 | Boeing | B737-100/200 | 1967 | 22.771 | 13.9129 |  | Narrow | 130 | 27446 | 52390 | Yes |  | 2.0554 | 1.1696
2 | 17900 | 48534 | 58105 | 58331 | 44905 | 37000 | 91.04 | 23.35 | turbofan | 1.1 | 15.8 | 1454 | 1.08 | 11.28 | JT8D-7 | 15.8857 | 22.3679 | 1977 | 1.05 | 15.82 | 86.5524 | 0.25283 | Boeing | B737-100/200 | 1967 | 22.771 | 13.9129 |  | Narrow | 130 | 27446 | 53070 | Yes |  | 2.0554 | 1.1696
2 | 17900 | 48534 | 58105 | 58331 | 44905 | 37000 | 91.04 | 23.35 | turbofan | 1.1 | 15.8 | 1454 | 1.08 | 11.28 | JT8D-7 | 15.8857 | 22.3679 | 1977 | 1.05 | 15.82 | 86.5524 | 0.25283 | Boeing | B737-100/200 | 1967 | 22.771 | 13.9129 |  | Narrow | 130 | 27446 | 52390 | Yes |  | 2.0554 | 1.1696
2 | 22600 | 48534 | 58105 | 58331 | 44905 | 37000 | 91.04 | 23.35 | turbofan | 1.1 | 15.8 | 1454 | 1.08 | 11.28 | JT8D-7 | 15.8857 | 22.3679 | 1977 | 1.05 | 15.82 | 86.5524 | 0.25283 | Boeing | B737-100/200 | 1967 | 22.771 | 13.9129 |  | Narrow | 130 | 27446 | 53070 | Yes |  | 2.0554 | 1.1696
2 | 22600 | 48534 | 58105 | 58331 | 44905 | 37000 | 91.04 | 23.35 | turbofan | 1.1 | 15.8 | 1454 | 1.08 | 11.28 | JT8D-7 | 15.8857 | 22.3679 | 1977 | 1.05 | 15.82 | 86.5524 | 0.25283 | Boeing | B737-100/200 | 1967 | 22.771 | 13.9129 |  | Narrow | 130 | 27446 | 52390 | Yes |  | 2.0554 | 1.1696
2 | 17900 | 48534 | 58105 | 58331 | 44905 | 37000 | 91.04 | 23.35 | turbofan | 1 | 15.9 | 1475 | 1.08 | 11.28 | JT8D-9 | 16.124 | 22.5712 | 1977 | 1.04 | 15.88 | 86.5524 | 0.25055 | Boeing | B737-100/200 | 1967 | 22.771 | 13.9129 |  | Narrow | 130 | 27446 | 53070 | Yes |  | 2.0554 | 1.1696
2 | 17900 | 48534 | 58105 | 58331 | 44905 | 37000 | 91.04 | 23.35 | turbofan | 1 | 15.9 | 1475 | 1.08 | 11.28 | JT8D-9 | 16.124 | 22.5712 | 1977 | 1.04 | 15.88 | 86.5524 | 0.25055 | Boeing | B737-100/200 | 1967 | 22.771 | 13.9129 |  | Narrow | 130 | 27446 | 52390 | Yes |  | 2.0554 | 1.1696
2 | 22600 | 48534 | 58105 | 58331 | 44905 | 37000 | 91.04 | 23.35 | turbofan | 1 | 15.9 | 1475 | 1.08 | 11.28 | JT8D-9 | 16.124 | 22.5712 | 1977 | 1.04 | 15.88 | 86.5524 | 0.25055 | Boeing | B737-100/200 | 1967 | 22.771 | 13.9129 |  | Narrow | 130 | 27446 | 53070 | Yes |  | 2.0554 | 1.1696
2 | 22600 | 48534 | 58105 | 58331 | 44905 | 37000 | 91.04 | 23.35 | turbofan | 1 | 15.9 | 1475 | 1.08 | 11.28 | JT8D-9 | 16.124 | 22.5712 | 1977 | 1.04 | 15.88 | 86.5524 | 0.25055 | Boeing | B737-100/200 | 1967 | 22.771 | 13.9129 |  | Narrow | 130 | 27446 | 52390 | Yes |  | 2.0554 | 1.1696
2 | 17900 | 48534 | 58105 | 58331 | 44905 | 37000 | 91.04 | 23.35 | turbofan | 1.1 | 15.8 | 1454 | 1.08 | 11.28 | JT8D-7 | 15.8857 | 22.3679 | 1977 | 1.05 | 15.82 | 86.5524 | 0.25283 | Boeing | B737-100/200 | 1967 | 22.771 | 13.9129 |  | Narrow | 130 | 27446 | 53070 | Yes |  | 2.0554 | 1.1696
2 | 17900 | 48534 | 58105 | 58331 | 44905 | 37000 | 91.04 | 23.35 | turbofan | 1.1 | 15.8 | 1454 | 1.08 | 11.28 | JT8D-7 | 15.8857 | 22.3679 | 1977 | 1.05 | 15.82 | 86.5524 | 0.25283 | Boeing | B737-100/200 | 1967 | 22.771 | 13.9129 |  | Narrow | 130 | 27446 | 52390 | Yes |  | 2.0554 | 1.1696
2 | 22600 | 48534 | 58105 | 58331 | 44905 | 37000 | 91.04 | 23.35 | turbofan | 1.1 | 15.8 | 1454 | 1.08 | 11.28 | JT8D-7 | 15.8857 | 22.3679 | 1977 | 1.05 | 15.82 | 86.5524 | 0.25283 | Boeing | B737-100/200 | 1967 | 22.771 | 13.9129 |  | Narrow | 130 | 27446 | 53070 | Yes |  | 2.0554 | 1.1696
2 | 22600 | 48534 | 58105 | 58331 | 44905 | 37000 | 91.04 | 23.35 | turbofan | 1.1 | 15.8 | 1454 | 1.08 | 11.28 | JT8D-7 | 15.8857 | 22.3679 | 1977 | 1.05 | 15.82 | 86.5524 | 0.25283 | Boeing | B737-100/200 | 1967 | 22.771 | 13.9129 |  | Narrow | 130 | 27446 | 52390 | Yes |  | 2.0554 | 1.1696
2 | 17900 | 48534 | 58105 | 58331 | 44905 | 37000 | 91.04 | 23.35 | turbofan | 1.1 | 15.8 | 1454 | 1.08 | 11.28 | JT8D-7 | 15.8857 | 22.3679 | 1977 | 1.05 | 15.82 | 86.5524 | 0.25283 | Boeing | B737-100/200 | 1967 | 22.771 | 13.9129 |  | Narrow | 130 | 27446 | 53070 | Yes |  | 2.0554 | 1.1696
2 | 17900 | 48534 | 58105 | 58331 | 44905 | 37000 | 91.04 | 23.35 | turbofan | 1.1 | 15.8 | 1454 | 1.08 | 11.28 | JT8D-7 | 15.8857 | 22.3679 | 1977 | 1.05 | 15.82 | 86.5524 | 0.25283 | Boeing | B737-100/200 | 1967 | 22.771 | 13.9129 |  | Narrow | 130 | 27446 | 52390 | Yes |  | 2.0554 | 1.1696
2 | 22600 | 48534 | 58105 | 58331 | 44905 | 37000 | 91.04 | 23.35 | turbofan | 1.1 | 15.8 | 1454 | 1.08 | 11.28 | JT8D-7 | 15.8857 | 22.3679 | 1977 | 1.05 | 15.82 | 86.5524 | 0.25283 | Boeing | B737-100/200 | 1967 | 22.771 | 13.9129 |  | Narrow | 130 | 27446 | 53070 | Yes |  | 2.0554 | 1.1696
2 | 22600 | 48534 | 58105 | 58331 | 44905 | 37000 | 91.04 | 23.35 | turbofan | 1.1 | 15.8 | 1454 | 1.08 | 11.28 | JT8D-7 | 15.8857 | 22.3679 | 1977 | 1.05 | 15.82 | 86.5524 | 0.25283 | Boeing | B737-100/200 | 1967 | 22.771 | 13.9129 |  | Narrow | 130 | 27446 | 52390 | Yes |  | 2.0554 | 1.1696
2 | 17900 | 48534 | 58105 | 58331 | 44905 | 37000 | 91.04 | 23.35 | turbofan | 1 | 15.9 | 1543 | 1.08 | 11.28 | JT8D-9 | 16.124 | 22.5712 | 1977 | 1.04 | 15.88 | 86.5524 | 0.25055 | Boeing | B737-100/200 | 1967 | 22.771 | 13.9129 |  | Narrow | 130 | 27446 | 53070 | Yes |  | 2.0554 | 1.1696
2 | 17900 | 48534 | 58105 | 58331 | 44905 | 37000 | 91.04 | 23.35 | turbofan | 1 | 15.9 | 1543 | 1.08 | 11.28 | JT8D-9 | 16.124 | 22.5712 | 1977 | 1.04 | 15.88 | 86.5524 | 0.25055 | Boeing | B737-100/200 | 1967 | 22.771 | 13.9129 |  | Narrow | 130 | 27446 | 52390 | Yes |  | 2.0554 | 1.1696
2 | 22600 | 48534 | 58105 | 58331 | 44905 | 37000 | 91.04 | 23.35 | turbofan | 1 | 15.9 | 1543 | 1.08 | 11.28 | JT8D-9 | 16.124 | 22.5712 | 1977 | 1.04 | 15.88 | 86.5524 | 0.25055 | Boeing | B737-100/200 | 1967 | 22.771 | 13.9129 |  | Narrow | 130 | 27446 | 53070 | Yes |  | 2.0554 | 1.1696
2 | 22600 | 48534 | 58105 | 58331 | 44905 | 37000 | 91.04 | 23.35 | turbofan | 1 | 15.9 | 1543 | 1.08 | 11.28 | JT8D-9 | 16.124 | 22.5712 | 1977 | 1.04 | 15.88 | 86.5524 | 0.25055 | Boeing | B737-100/200 | 1967 | 22.771 | 13.9129 |  | Narrow | 130 | 27446 | 52390 | Yes |  | 2.0554 | 1.1696
3 | [5 empty] | 42000 | 153 | 32.92 | turbofan | 1 | 16.5 | 1548 | 1.08 | 10.44 | JT8D-15 | 17.0873 | 23.3929 | 1977 | 1.03 | 16.81 | 86.5524 | 0.24175 | Boeing | 727-100 | 1964 |  |  |  | Narrow | 131 | 39800 | 76700 | No |  | 2.6385 | 1.4228
3 | [5 empty] | 42000 | 153 | 32.92 | turbofan | 1 | 16.9 | 1556 | 1.08 | 10.44 | JT8D-17 | 17.4933 | 23.7393 | 1977 | 1.015 | 17.01 | 86.5524 | 0.23822 | Boeing | 727-100 | 1964 |  |  |  | Narrow | 131 | 39800 | 76700 | No |  | 2.6385 | 1.4228
3 | [5 empty] | 42000 | 153 | 32.92 | turbofan |  |  | 1537 | 1.08 | 10.44 | JT8D-11 | 16.8016 | 23.1492 | 1980 | 1 | 17.17 | 86.5524 | 0.2443 | Boeing | 727-100 | 1964 |  |  |  | Narrow | 131 | 39800 | 76700 | No |  | 2.6385 | 1.4228
3 | [5 empty] | 42000 | 153 | 32.92 | turbofan | 1.8 | 20.1 | 2125 | 1.25 | 10.44 | JT8D-217C | 13.8236 | 20.6089 | 1999 | 1.7 | 19.05 | 115.9449 | 0.27441 | Boeing | 727-100 | 1964 |  |  |  | Narrow | 131 | 39800 | 76700 | No |  | 2.6385 | 1.4228
3 | [5 empty] | 42000 | 153 | 32.92 | turbofan | 1.8 | 19.2 | 2125 | 1.25 | 10.44 | JT8D-219 | 14.0282 | 20.7834 | 1983 | 1.7 | 20.27 | 115.9449 | 0.27211 | Boeing | 727-100 | 1964 |  |  |  | Narrow | 131 | 39800 | 76700 | No |  | 2.6385 | 1.4228
3 | [5 empty] | 42000 | 153 | 32.92 | turbofan | 1.1 | 15.8 | 1454 | 1.08 | 10.44 | JT8D-7 | 15.8857 | 22.3679 | 1977 | 1.05 | 15.82 | 86.5524 | 0.25283 | Boeing | 727-100 | 1964 |  |  |  | Narrow | 131 | 39800 | 76700 | No |  | 2.6385 | 1.4228
3 | [5 empty] | 42000 | 153 | 32.92 | turbofan | 1 | 15.9 | 1475 | 1.08 | 10.44 | JT8D-9 | 16.124 | 22.5712 | 1977 | 1.04 | 15.88 | 86.5524 | 0.25055 | Boeing | 727-100 | 1964 |  |  |  | Narrow | 131 | 39800 | 76700 | No |  | 2.6385 | 1.4228
3 | [5 empty] | 42000 | 153 | 32.92 | turbofan | 1.1 | 16.2 | 1454 | 1.08 | 10.44 | JT8D-1 | 17.1387 | 23.4368 | 1977 | 1.015 | 17.1186 | 86.5524 | 0.2413 | Boeing | 727-100 | 1964 |  |  |  | Narrow | 131 | 39800 | 76700 | No |  | 2.6385 | 1.4228
3 | [5 empty] | 42000 | 153 | 32.92 | turbofan | 1.1 | 15.8 | 1454 | 1.08 | 10.44 | JT8D-7 | 15.8857 | 22.3679 | 1977 | 1.05 | 15.82 | 86.5524 | 0.25283 | Boeing | 727-100 | 1964 |  |  |  | Narrow | 131 | 39800 | 76700 | No |  | 2.6385 | 1.4228
3 | [5 empty] | 42000 | 153 | 32.92 | turbofan | 1.1 | 15.8 | 1454 | 1.08 | 10.44 | JT8D-7 | 15.8857 | 22.3679 | 1977 | 1.05 | 15.82 | 86.5524 | 0.25283 | Boeing | 727-100 | 1964 |  |  |  | Narrow | 131 | 39800 | 76700 | No |  | 2.6385 | 1.4228
3 | [5 empty] | 42000 | 153 | 32.92 | turbofan | 1 | 15.9 | 1543 | 1.08 | 10.44 | JT8D-9 | 16.124 | 22.5712 | 1977 | 1.04 | 15.88 | 86.5524 | 0.25055 | Boeing | 727-100 | 1964 |  |  |  | Narrow | 131 | 39800 | 76700 | No |  | 2.6385 | 1.4228
3 | [5 empty] | 42000 | 153 | 32.92 | turbofan | 1 | 16.5 | 1548 | 1.08 | 10.65 | JT8D-15 | 17.0873 | 23.3929 | 1977 | 1.03 | 16.81 | 86.5524 | 0.24175 | Boeing | B727-200/231A | 1967 | 23.244 | 13.798 | 0.57158 | Narrow | 189 | 44633 | 83825 | Yes |  | 2.1287 | 1.6746
3 | [5 empty] | 42000 | 153 | 32.92 | turbofan | 1 | 16.5 | 1548 | 1.08 | 10.65 | JT8D-15 | 17.0873 | 23.3929 | 1977 | 1.03 | 16.81 | 86.5524 | 0.24175 | Boeing | B727-200/231A | 1967 | 23.244 | 13.798 | 0.57158 | Narrow | 189 | 45175 | 86410 | Yes |  | 2.1287 | 1.6746
3 | [5 empty] | 42000 | 153 | 32.92 | turbofan | 1 | 16.5 | 1548 | 1.08 | 10.65 | JT8D-15 | 17.0873 | 23.3929 | 1977 | 1.03 | 16.81 | 86.5524 | 0.24175 | Boeing | B727-200/231A | 1967 | 23.244 | 13.798 | 0.57158 | Narrow | 189 | 46670 | 95030 | Yes |  | 2.1287 | 1.6746
3 | [5 empty] | 42000 | 153 | 32.92 | turbofan | 1 | 16.6 | 1576 | 1.08 | 10.65 | JT8D-15A | 16.1735 | 22.6134 | 1980 | 1.08 | 16.45 | 86.5524 | 0.25009 | Boeing | B727-200/231A | 1967 | 23.244 | 13.798 | 0.57158 | Narrow | 189 | 44633 | 83825 | Yes |  | 2.1287 | 1.6746
3 | [5 empty] | 42000 | 153 | 32.92 | turbofan | 1 | 16.6 | 1576 | 1.08 | 10.65 | JT8D-15A | 16.1735 | 22.6134 | 1980 | 1.08 | 16.45 | 86.5524 | 0.25009 | Boeing | B727-200/231A | 1967 | 23.244 | 13.798 | 0.57158 | Narrow | 189 | 45175 | 86410 | Yes |  | 2.1287 | 1.6746
3 | [5 empty] | 42000 | 153 | 32.92 | turbofan | 1 | 16.6 | 1576 | 1.08 | 10.65 | JT8D-15A | 16.1735 | 22.6134 | 1980 | 1.08 | 16.45 | 86.5524 | 0.25009 | Boeing | B727-200/231A | 1967 | 23.244 | 13.798 | 0.57158 | Narrow | 189 | 46670 | 95030 | Yes |  | 2.1287 | 1.6746
3 | [5 empty] | 42000 | 153 | 32.92 | turbofan | 1 | 16.9 | 1556 | 1.08 | 10.65 | JT8D-17 | 17.4933 | 23.7393 | 1977 | 1.015 | 17.01 | 86.5524 | 0.23822 | Boeing | B727-200/231A | 1967 | 23.244 | 13.798 | 0.57158 | Narrow | 189 | 44633 | 83825 | Yes |  | 2.1287 | 1.6746
3 | [5 empty] | 42000 | 153 | 32.92 | turbofan | 1 | 16.9 | 1556 | 1.08 | 10.65 | JT8D-17 | 17.4933 | 23.7393 | 1977 | 1.015 | 17.01 | 86.5524 | 0.23822 | Boeing | B727-200/231A | 1967 | 23.244 | 13.798 | 0.57158 | Narrow | 189 | 45175 | 86410 | Yes |  | 2.1287 | 1.6746
3 | [5 empty] | 42000 | 153 | 32.92 | turbofan | 1 | 16.9 | 1556 | 1.08 | 10.65 | JT8D-17 | 17.4933 | 23.7393 | 1977 | 1.015 | 17.01 | 86.5524 | 0.23822 | Boeing | B727-200/231A | 1967 | 23.244 | 13.798 | 0.57158 | Narrow | 189 | 46670 | 95030 | Yes |  | 2.1287 | 1.6746
3 | [5 empty] | 42000 | 153 | 32.92 | turbofan | 1 | 16.9 | 1576 | 1.08 | 10.65 | JT8D-17A | 16.4817 | 22.8763 | 1980 | 1.05 | 16.87 | 86.5524 | 0.24721 | Boeing | B727-200/231A | 1967 | 23.244 | 13.798 | 0.57158 | Narrow | 189 | 44633 | 83825 | Yes |  | 2.1287 | 1.6746
3 | [5 empty] | 42000 | 153 | 32.92 | turbofan | 1 | 16.9 | 1576 | 1.08 | 10.65 | JT8D-17A | 16.4817 | 22.8763 | 1980 | 1.05 | 16.87 | 86.5524 | 0.24721 | Boeing | B727-200/231A | 1967 | 23.244 | 13.798 | 0.57158 | Narrow | 189 | 45175 | 86410 | Yes |  | 2.1287 | 1.6746
3 | [5 empty] | 42000 | 153 | 32.92 | turbofan | 1 | 16.9 | 1576 | 1.08 | 10.65 | JT8D-17A | 16.4817 | 22.8763 | 1980 | 1.05 | 16.87 | 86.5524 | 0.24721 | Boeing | B727-200/231A | 1967 | 23.244 | 13.798 | 0.57158 | Narrow | 189 | 46670 | 95030 | Yes |  | 2.1287 | 1.6746
3 | [5 empty] | 42000 | 153 | 32.92 | turbofan |  |  | 1537 | 1.08 | 10.65 | JT8D-11 | 16.8016 | 23.1492 | 1980 | 1 | 17.17 | 86.5524 | 0.2443 | Boeing | B727-200/231A | 1967 | 23.244 | 13.798 | 0.57158 | Narrow | 189 | 44633 | 83825 | Yes |  | 2.1287 | 1.6746
3 | [5 empty] | 42000 | 153 | 32.92 | turbofan |  |  | 1537 | 1.08 | 10.65 | JT8D-11 | 16.8016 | 23.1492 | 1980 | 1 | 17.17 | 86.5524 | 0.2443 | Boeing | B727-200/231A | 1967 | 23.244 | 13.798 | 0.57158 | Narrow | 189 | 45175 | 86410 | Yes |  | 2.1287 | 1.6746
3 | [5 empty] | 42000 | 153 | 32.92 | turbofan |  |  | 1537 | 1.08 | 10.65 | JT8D-11 | 16.8016 | 23.1492 | 1980 | 1 | 17.17 | 86.5524 | 0.2443 | Boeing | B727-200/231A | 1967 | 23.244 | 13.798 | 0.57158 | Narrow | 189 | 46670 | 95030 | Yes |  | 2.1287 | 1.6746
3 | [5 empty] | 42000 | 153 | 32.92 | turbofan | 1 | 16.9 | 1585 | 1.08 | 10.65 | JT8D-17R | 18.3028 | 24.4297 | 1980 | 0.97 | 18.24 | 86.5524 | 0.23149 | Boeing | B727-200/231A | 1967 | 23.244 | 13.798 | 0.57158 | Narrow | 189 | 44633 | 83825 | Yes |  | 2.1287 | 1.6746
3 | [5 empty] | 42000 | 153 | 32.92 | turbofan | 1 | 16.9 | 1585 | 1.08 | 10.65 | JT8D-17R | 18.3028 | 24.4297 | 1980 | 0.97 | 18.24 | 86.5524 | 0.23149 | Boeing | B727-200/231A | 1967 | 23.244 | 13.798 | 0.57158 | Narrow | 189 | 45175 | 86410 | Yes |  | 2.1287 | 1.6746
3 | [5 empty] | 42000 | 153 | 32.92 | turbofan | 1 | 16.9 | 1585 | 1.08 | 10.65 | JT8D-17R | 18.3028 | 24.4297 | 1980 | 0.97 | 18.24 | 86.5524 | 0.23149 | Boeing | B727-200/231A | 1967 | 23.244 | 13.798 | 0.57158 | Narrow | 189 | 46670 | 95030 | Yes |  | 2.1287 | 1.6746
3 | [5 empty] | 42000 | 153 | 32.92 | turbofan | 1 | 16.9 | 1588 | 1.08 | 10.65 | JT8D-17AR | 17.6311 | 23.8568 | 1980 | 0.96 | 17.28 | 86.5524 | 0.23705 | Boeing | B727-200/231A | 1967 | 23.244 | 13.798 | 0.57158 | Narrow | 189 | 44633 | 83825 | Yes |  | 2.1287 | 1.6746
3 | [5 empty] | 42000 | 153 | 32.92 | turbofan | 1 | 16.9 | 1588 | 1.08 | 10.65 | JT8D-17AR | 17.6311 | 23.8568 | 1980 | 0.96 | 17.28 | 86.5524 | 0.23705 | Boeing | B727-200/231A | 1967 | 23.244 | 13.798 | 0.57158 | Narrow | 189 | 45175 | 86410 | Yes |  | 2.1287 | 1.6746
3 | [5 empty] | 42000 | 153 | 32.92 | turbofan | 1 | 16.9 | 1588 | 1.08 | 10.65 | JT8D-17AR | 17.6311 | 23.8568 | 1980 | 0.96 | 17.28 | 86.5524 | 0.23705 | Boeing | B727-200/231A | 1967 | 23.244 | 13.798 | 0.57158 | Narrow | 189 | 46670 | 95030 | Yes |  | 2.1287 | 1.6746
3 | [5 empty] | 42000 | 153 | 32.92 | turbofan | 1.1 | 15.8 | 1454 | 1.08 | 10.65 | JT8D-7 | 15.8857 | 22.3679 | 1977 | 1.05 | 15.82 | 86.5524 | 0.25283 | Boeing | B727-200/231A | 1967 | 23.244 | 13.798 | 0.57158 | Narrow | 189 | 44633 | 83825 | Yes |  | 2.1287 | 1.6746
3 | [5 empty] | 42000 | 153 | 32.92 | turbofan | 1.1 | 15.8 | 1454 | 1.08 | 10.65 | JT8D-7 | 15.8857 | 22.3679 | 1977 | 1.05 | 15.82 | 86.5524 | 0.25283 | Boeing | B727-200/231A | 1967 | 23.244 | 13.798 | 0.57158 | Narrow | 189 | 45175 | 86410 | Yes |  | 2.1287 | 1.6746
3 | [5 empty] | 42000 | 153 | 32.92 | turbofan | 1.1 | 15.8 | 1454 | 1.08 | 10.65 | JT8D-7 | 15.8857 | 22.3679 | 1977 | 1.05 | 15.82 | 86.5524 | 0.25283 | Boeing | B727-200/231A | 1967 | 23.244 | 13.798 | 0.57158 | Narrow | 189 | 46670 | 95030 | Yes |  | 2.1287 | 1.6746
3 | [5 empty] | 42000 | 153 | 32.92 | turbofan | 1 | 15.9 | 1475 | 1.08 | 10.65 | JT8D-9 | 16.124 | 22.5712 | 1977 | 1.04 | 15.88 | 86.5524 | 0.25055 | Boeing | B727-200/231A | 1967 | 23.244 | 13.798 | 0.57158 | Narrow | 189 | 44633 | 83825 | Yes |  | 2.1287 | 1.6746
3 | [5 empty] | 42000 | 153 | 32.92 | turbofan | 1 | 15.9 | 1475 | 1.08 | 10.65 | JT8D-9 | 16.124 | 22.5712 | 1977 | 1.04 | 15.88 | 86.5524 | 0.25055 | Boeing | B727-200/231A | 1967 | 23.244 | 13.798 | 0.57158 | Narrow | 189 | 45175 | 86410 | Yes |  | 2.1287 | 1.6746
3 | [5 empty] | 42000 | 153 | 32.92 | turbofan | 1 | 15.9 | 1475 | 1.08 | 10.65 | JT8D-9 | 16.124 | 22.5712 | 1977 | 1.04 | 15.88 | 86.5524 | 0.25055 | Boeing | B727-200/231A | 1967 | 23.244 | 13.798 | 0.57158 | Narrow | 189 | 46670 | 95030 | Yes |  | 2.1287 | 1.6746
3 | [5 empty] | 42000 | 153 | 32.92 | turbofan | 1.1 | 16.2 | 1454 | 1.08 | 10.65 | JT8D-1 | 17.1387 | 23.4368 | 1977 | 1.015 | 17.1186 | 86.5524 | 0.2413 | Boeing | B727-200/231A | 1967 | 23.244 | 13.798 | 0.57158 | Narrow | 189 | 44633 | 83825 | Yes |  | 2.1287 | 1.6746
3 | [5 empty] | 42000 | 153 | 32.92 | turbofan | 1.1 | 16.2 | 1454 | 1.08 | 10.65 | JT8D-1 | 17.1387 | 23.4368 | 1977 | 1.015 | 17.1186 | 86.5524 | 0.2413 | Boeing | B727-200/231A | 1967 | 23.244 | 13.798 | 0.57158 | Narrow | 189 | 45175 | 86410 | Yes |  | 2.1287 | 1.6746
3 | [5 empty] | 42000 | 153 | 32.92 | turbofan | 1.1 | 16.2 | 1454 | 1.08 | 10.65 | JT8D-1 | 17.1387 | 23.4368 | 1977 | 1.015 | 17.1186 | 86.5524 | 0.2413 | Boeing | B727-200/231A | 1967 | 23.244 | 13.798 | 0.57158 | Narrow | 189 | 46670 | 95030 | Yes |  | 2.1287 | 1.6746
3 | [5 empty] | 42000 | 153 | 32.92 | turbofan | 1.1 | 15.8 | 1454 | 1.08 | 10.65 | JT8D-7 | 15.8857 | 22.3679 | 1977 | 1.05 | 15.82 | 86.5524 | 0.25283 | Boeing | B727-200/231A | 1967 | 23.244 | 13.798 | 0.57158 | Narrow | 189 | 44633 | 83825 | Yes |  | 2.1287 | 1.6746
3 | [5 empty] | 42000 | 153 | 32.92 | turbofan | 1.1 | 15.8 | 1454 | 1.08 | 10.65 | JT8D-7 | 15.8857 | 22.3679 | 1977 | 1.05 | 15.82 | 86.5524 | 0.25283 | Boeing | B727-200/231A | 1967 | 23.244 | 13.798 | 0.57158 | Narrow | 189 | 45175 | 86410 | Yes |  | 2.1287 | 1.6746
3 | [5 empty] | 42000 | 153 | 32.92 | turbofan | 1.1 | 15.8 | 1454 | 1.08 | 10.65 | JT8D-7 | 15.8857 | 22.3679 | 1977 | 1.05 | 15.82 | 86.5524 | 0.25283 | Boeing | B727-200/231A | 1967 | 23.244 | 13.798 | 0.57158 | Narrow | 189 | 46670 | 95030 | Yes |  | 2.1287 | 1.6746
3 | [5 empty] | 42000 | 153 | 32.92 | turbofan | 1.1 | 15.8 | 1454 | 1.08 | 10.65 | JT8D-7 | 15.8857 | 22.3679 | 1977 | 1.05 | 15.82 | 86.5524 | 0.25283 | Boeing | B727-200/231A | 1967 | 23.244 | 13.798 | 0.57158 | Narrow | 189 | 44633 | 83825 | Yes |  | 2.1287 | 1.6746
3 | [5 empty] | 42000 | 153 | 32.92 | turbofan | 1.1 | 15.8 | 1454 | 1.08 | 10.65 | JT8D-7 | 15.8857 | 22.3679 | 1977 | 1.05 | 15.82 | 86.5524 | 0.25283 | Boeing | B727-200/231A | 1967 | 23.244 | 13.798 | 0.57158 | Narrow | 189 | 45175 | 86410 | Yes |  | 2.1287 | 1.6746
3 | [5 empty] | 42000 | 153 | 32.92 | turbofan | 1.1 | 15.8 | 1454 | 1.08 | 10.65 | JT8D-7 | 15.8857 | 22.3679 | 1977 | 1.05 | 15.82 | 86.5524 | 0.25283 | Boeing | B727-200/231A | 1967 | 23.244 | 13.798 | 0.57158 | Narrow | 189 | 46670 | 95030 | Yes |  | 2.1287 | 1.6746
3 | [5 empty] | 42000 | 153 | 32.92 | turbofan | 1 | 15.9 | 1543 | 1.08 | 10.65 | JT8D-9 | 16.124 | 22.5712 | 1977 | 1.04 | 15.88 | 86.5524 | 0.25055 | Boeing | B727-200/231A | 1967 | 23.244 | 13.798 | 0.57158 | Narrow | 189 | 44633 | 83825 | Yes |  | 2.1287 | 1.6746
3 | [5 empty] | 42000 | 153 | 32.92 | turbofan | 1 | 15.9 | 1543 | 1.08 | 10.65 | JT8D-9 | 16.124 | 22.5712 | 1977 | 1.04 | 15.88 | 86.5524 | 0.25055 | Boeing | B727-200/231A | 1967 | 23.244 | 13.798 | 0.57158 | Narrow | 189 | 45175 | 86410 | Yes |  | 2.1287 | 1.6746
3 | [5 empty] | 42000 | 153 | 32.92 | turbofan | 1 | 15.9 | 1543 | 1.08 | 10.65 | JT8D-9 | 16.124 | 22.5712 | 1977 | 1.04 | 15.88 | 86.5524 | 0.25055 | Boeing | B727-200/231A | 1967 | 23.244 | 13.798 | 0.57158 | Narrow | 189 | 46670 | 95030 | Yes |  | 2.1287 | 1.6746
2 | 13979 | 37059 | 41141 | 41504 | 33566 |  |  | 27.25 | turbofan | 1 | 16.5 | 1548 | 1.08 | 8.4 | JT8D-15 | 17.0873 | 23.3929 | 1977 | 1.03 | 16.81 | 86.5524 | 0.24175 | McDonnell Douglas | DC9-10 | 1965 | 22.298 |  | 0.55571 | Narrow | 109 | 22300 | 41141 | Yes |  | 2.9899
2 | 13979 | 37059 | 41141 | 41504 | 33566 |  |  | 27.25 | turbofan | 1 | 16.9 | 1556 | 1.08 | 8.4 | JT8D-17 | 17.4933 | 23.7393 | 1977 | 1.015 | 17.01 | 86.5524 | 0.23822 | McDonnell Douglas | DC9-10 | 1965 | 22.298 |  | 0.55571 | Narrow | 109 | 22300 | 41141 | Yes |  | 2.9899
2 | 13979 | 37059 | 41141 | 41504 | 33566 |  |  | 27.25 | turbofan |  |  | 1537 | 1.08 | 8.4 | JT8D-11 | 16.8016 | 23.1492 | 1980 | 1 | 17.17 | 86.5524 | 0.2443 | McDonnell Douglas | DC9-10 | 1965 | 22.298 |  | 0.55571 | Narrow | 109 | 22300 | 41141 | Yes |  | 2.9899
2 | 13979 | 37059 | 41141 | 41504 | 33566 |  |  | 27.25 | turbofan | 1.1 | 15.8 | 1454 | 1.08 | 8.4 | JT8D-7 | 15.8857 | 22.3679 | 1977 | 1.05 | 15.82 | 86.5524 | 0.25283 | McDonnell Douglas | DC9-10 | 1965 | 22.298 |  | 0.55571 | Narrow | 109 | 22300 | 41141 | Yes |  | 2.9899
2 | 13979 | 37059 | 41141 | 41504 | 33566 |  |  | 27.25 | turbofan | 1 | 15.9 | 1475 | 1.08 | 8.4 | JT8D-9 | 16.124 | 22.5712 | 1977 | 1.04 | 15.88 | 86.5524 | 0.25055 | McDonnell Douglas | DC9-10 | 1965 | 22.298 |  | 0.55571 | Narrow | 109 | 22300 | 41141 | Yes |  | 2.9899
2 | 13979 | 37059 | 41141 | 41504 | 33566 |  |  | 27.25 | turbofan | 1.1 | 16.2 | 1454 | 1.08 | 8.4 | JT8D-1 | 17.1387 | 23.4368 | 1977 | 1.015 | 17.1186 | 86.5524 | 0.2413 | McDonnell Douglas | DC9-10 | 1965 | 22.298 |  | 0.55571 | Narrow | 109 | 22300 | 41141 | Yes |  | 2.9899
2 | 13979 | 37059 | 41141 | 41504 | 33566 |  |  | 27.25 | turbofan | 1.1 | 15.8 | 1454 | 1.08 | 8.4 | JT8D-7 | 15.8857 | 22.3679 | 1977 | 1.05 | 15.82 | 86.5524 | 0.25283 | McDonnell Douglas | DC9-10 | 1965 | 22.298 |  | 0.55571 | Narrow | 109 | 22300 | 41141 | Yes |  | 2.9899
2 | 13979 | 37059 | 41141 | 41504 | 33566 |  |  | 27.25 | turbofan | 1.1 | 15.8 | 1454 | 1.08 | 8.4 | JT8D-7 | 15.8857 | 22.3679 | 1977 | 1.05 | 15.82 | 86.5524 | 0.25283 | McDonnell Douglas | DC9-10 | 1965 | 22.298 |  | 0.55571 | Narrow | 109 | 22300 | 41141 | Yes |  | 2.9899
2 | 13979 | 37059 | 41141 | 41504 | 33566 |  |  | 27.25 | turbofan | 1 | 15.9 | 1543 | 1.08 | 8.4 | JT8D-9 | 16.124 | 22.5712 | 1977 | 1.04 | 15.88 | 86.5524 | 0.25055 | McDonnell Douglas | DC9-10 | 1965 | 22.298 |  | 0.55571 | Narrow | 109 | 22300 | 41141 | Yes |  | 2.9899
2 | 13926 | 44906 | 47627 | 48081 | 39463 |  |  | 28.44 | turbofan | 1 | 16.5 | 1548 | 1.08 | 8.4 | JT8D-15 | 17.0873 | 22.4331 | 1977 | 1.03 | 16.81 | 86.5524 | 0.2521 | McDonnell Douglas | DC9-30 | 1966 | 22.4331 | 13.798 | 0.4684 | Narrow | 127 | 25789 | 48988 | Yes |  | 2.3966 | 1.1141
2 | 13926 | 44906 | 47627 | 48081 | 39463 |  |  | 28.44 | turbofan | 1 | 16.6 | 1576 | 1.08 | 8.4 | JT8D-15A | 16.1735 | 22.4331 | 1980 | 1.08 | 16.45 | 86.5524 | 0.2521 | McDonnell Douglas | DC9-30 | 1966 | 22.4331 | 13.798 | 0.4684 | Narrow | 127 | 25789 | 48988 | Yes |  | 2.3966 | 1.1141
2 | 13926 | 44906 | 47627 | 48081 | 39463 |  |  | 28.44 | turbofan | 1 | 16.9 | 1556 | 1.08 | 8.4 | JT8D-17 | 17.4933 | 22.4331 | 1977 | 1.015 | 17.01 | 86.5524 | 0.2521 | McDonnell Douglas | DC9-30 | 1966 | 22.4331 | 13.798 | 0.4684 | Narrow | 127 | 25789 | 48988 | Yes |  | 2.3966 | 1.1141
2 | 13926 | 44906 | 47627 | 48081 | 39463 |  |  | 28.44 | turbofan | 1 | 16.9 | 1576 | 1.08 | 8.4 | JT8D-17A | 16.4817 | 22.4331 | 1980 | 1.05 | 16.87 | 86.5524 | 0.2521 | McDonnell Douglas | DC9-30 | 1966 | 22.4331 | 13.798 | 0.4684 | Narrow | 127 | 25789 | 48988 | Yes |  | 2.3966 | 1.1141
2 | 13926 | 44906 | 47627 | 48081 | 39463 |  |  | 28.44 | turbofan |  |  | 1537 | 1.08 | 8.4 | JT8D-11 | 16.8016 | 22.4331 | 1980 | 1 | 17.17 | 86.5524 | 0.2521 | McDonnell Douglas | DC9-30 | 1966 | 22.4331 | 13.798 | 0.4684 | Narrow | 127 | 25789 | 48988 | Yes |  | 2.3966 | 1.1141
2 | 13926 | 44906 | 47627 | 48081 | 39463 |  |  | 28.44 | turbofan | 1.1 | 15.8 | 1454 | 1.08 | 8.4 | JT8D-7 | 15.8857 | 22.4331 | 1977 | 1.05 | 15.82 | 86.5524 | 0.2521 | McDonnell Douglas | DC9-30 | 1966 | 22.4331 | 13.798 | 0.4684 | Narrow | 127 | 25789 | 48988 | Yes |  | 2.3966 | 1.1141
2 | 13926 | 44906 | 47627 | 48081 | 39463 |  |  | 28.44 | turbofan | 1 | 15.9 | 1475 | 1.08 | 8.4 | JT8D-9 | 16.124 | 22.4331 | 1977 | 1.04 | 15.88 | 86.5524 | 0.2521 | McDonnell Douglas | DC9-30 | 1966 | 22.4331 | 13.798 | 0.4684 | Narrow | 127 | 25789 | 48988 | Yes |  | 2.3966 | 1.1141
2 | 13926 | 44906 | 47627 | 48081 | 39463 |  |  | 28.44 | turbofan | 1.1 | 16.2 | 1454 | 1.08 | 8.4 | JT8D-1 | 17.1387 | 22.4331 | 1977 | 1.015 | 17.1186 | 86.5524 | 0.2521 | McDonnell Douglas | DC9-30 | 1966 | 22.4331 | 13.798 | 0.4684 | Narrow | 127 | 25789 | 48988 | Yes |  | 2.3966 | 1.1141
2 | 13926 | 44906 | 47627 | 48081 | 39463 |  |  | 28.44 | turbofan | 1.1 | 15.8 | 1454 | 1.08 | 8.4 | JT8D-7 | 15.8857 | 22.4331 | 1977 | 1.05 | 15.82 | 86.5524 | 0.2521 | McDonnell Douglas | DC9-30 | 1966 | 22.4331 | 13.798 | 0.4684 | Narrow | 127 | 25789 | 48988 | Yes |  | 2.3966 | 1.1141
2 | 13926 | 44906 | 47627 | 48081 | 39463 |  |  | 28.44 | turbofan | 1.1 | 15.8 | 1454 | 1.08 | 8.4 | JT8D-7 | 15.8857 | 22.4331 | 1977 | 1.05 | 15.82 | 86.5524 | 0.2521 | McDonnell Douglas | DC9-30 | 1966 | 22.4331 | 13.798 | 0.4684 | Narrow | 127 | 25789 | 48988 | Yes |  | 2.3966 | 1.1141
2 | 13926 | 44906 | 47627 | 48081 | 39463 |  |  | 28.44 | turbofan | 1 | 15.9 | 1543 | 1.08 | 8.4 | JT8D-9 | 16.124 | 22.4331 | 1977 | 1.04 | 15.88 | 86.5524 | 0.2521 | McDonnell Douglas | DC9-30 | 1966 | 22.4331 | 13.798 | 0.4684 | Narrow | 127 | 25789 | 48988 | Yes |  | 2.3966 | 1.1141
2 | 13926 | 46266 | 51710 | 52163 | 42184 |  |  | 28.44 | turbofan | 1 | 16.5 | 1548 | 1.08 | 8.5 | JT8D-15 | 17.0873 | 23.3929 | 1977 | 1.03 | 16.81 | 86.5524 | 0.24175 | McDonnell Douglas | DC9-40 | 1968 | 23.244 |  | 0.48427 | Narrow | 128 | 27821 | 51710 | Yes |  | 2.0777
2 | 13926 | 46266 | 51710 | 52163 | 42184 |  |  | 28.44 | turbofan | 1 | 16.6 | 1576 | 1.08 | 8.5 | JT8D-15A | 16.1735 | 22.6134 | 1980 | 1.08 | 16.45 | 86.5524 | 0.25009 | McDonnell Douglas | DC9-40 | 1968 | 23.244 |  | 0.48427 | Narrow | 128 | 27821 | 51710 | Yes |  | 2.0777
2 | 13926 | 46266 | 51710 | 52163 | 42184 |  |  | 28.44 | turbofan | 1 | 16.9 | 1556 | 1.08 | 8.5 | JT8D-17 | 17.4933 | 23.7393 | 1977 | 1.015 | 17.01 | 86.5524 | 0.23822 | McDonnell Douglas | DC9-40 | 1968 | 23.244 |  | 0.48427 | Narrow | 128 | 27821 | 51710 | Yes |  | 2.0777
2 | 13926 | 46266 | 51710 | 52163 | 42184 |  |  | 28.44 | turbofan | 1 | 16.9 | 1576 | 1.08 | 8.5 | JT8D-17A | 16.4817 | 22.8763 | 1980 | 1.05 | 16.87 | 86.5524 | 0.24721 | McDonnell Douglas | DC9-40 | 1968 | 23.244 |  | 0.48427 | Narrow | 128 | 27821 | 51710 | Yes |  | 2.0777
2 | 13926 | 46266 | 51710 | 52163 | 42184 |  |  | 28.44 | turbofan |  |  | 1537 | 1.08 | 8.5 | JT8D-11 | 16.8016 | 23.1492 | 1980 | 1 | 17.17 | 86.5524 | 0.2443 | McDonnell Douglas | DC9-40 | 1968 | 23.244 |  | 0.48427 | Narrow | 128 | 27821 | 51710 | Yes |  | 2.0777
2 | 13926 | 46266 | 51710 | 52163 | 42184 |  |  | 28.44 | turbofan | 1 | 15.9 | 1475 | 1.08 | 8.5 | JT8D-9 | 16.124 | 22.5712 | 1977 | 1.04 | 15.88 | 86.5524 | 0.25055 | McDonnell Douglas | DC9-40 | 1968 | 23.244 |  | 0.48427 | Narrow | 128 | 27821 | 51710 | Yes |  | 2.0777
2 | 13926 | 46266 | 51710 | 52163 | 42184 |  |  | 28.44 | turbofan | 1 | 15.9 | 1543 | 1.08 | 8.5 | JT8D-9 | 16.124 | 22.5712 | 1977 | 1.04 | 15.88 | 86.5524 | 0.25055 | McDonnell Douglas | DC9-40 | 1968 | 23.244 |  | 0.48427 | Narrow | 128 | 27821 | 51710 | Yes |  | 2.0777
2 | 13926 | 49895 | 54885 | 55338 | 44679 |  |  | 28.45 | turbofan | 1 | 16.5 | 1548 | 1.08 | 8.6 | JT8D-15 | 17.0873 | 23.3929 | 1977 | 1.03 | 16.81 | 86.5524 | 0.24175 | McDonnell Douglas | DC9-50 | 1976 | 21.8926 |  | 0.50967 | Narrow | 139 | 29336 | 54885 | Yes |  | 2.1014
2 | 13926 | 49895 | 54885 | 55338 | 44679 |  |  | 28.45 | turbofan | 1 | 16.6 | 1576 | 1.08 | 8.6 | JT8D-15A | 16.1735 | 22.6134 | 1980 | 1.08 | 16.45 | 86.5524 | 0.25009 | McDonnell Douglas | DC9-50 | 1976 | 21.8926 |  | 0.50967 | Narrow | 139 | 29336 | 54885 | Yes |  | 2.1014
2 | 13926 | 49895 | 54885 | 55338 | 44679 |  |  | 28.45 | turbofan | 1 | 16.9 | 1556 | 1.08 | 8.6 | JT8D-17 | 17.4933 | 23.7393 | 1977 | 1.015 | 17.01 | 86.5524 | 0.23822 | McDonnell Douglas | DC9-50 | 1976 | 21.8926 |  | 0.50967 | Narrow | 139 | 29336 | 54885 | Yes |  | 2.1014
2 | 13926 | 49895 | 54885 | 55338 | 44679 |  |  | 28.45 | turbofan | 1 | 16.9 | 1576 | 1.08 | 8.6 | JT8D-17A | 16.4817 | 22.8763 | 1980 | 1.05 | 16.87 | 86.5524 | 0.24721 | McDonnell Douglas | DC9-50 | 1976 | 21.8926 |  | 0.50967 | Narrow | 139 | 29336 | 54885 | Yes |  | 2.1014
2 | 22600 | 48534 | 58105 | 58331 | 44905 | 37000 | 91.04 | 23.35 | turbofan | 1 | 16.5 | 1548 | 1.08 | 11.28 | JT8D-15 | 17.0873 | 23.3929 | 1977 | 1.03 | 16.81 | 86.5524 | 0.24175 | Boeing | 737-200C | 1968 |  |  |  | Narrow | 136 | 28828 | 53295 | No |  | 2.4046 | 1.3322
2 | 22600 | 48534 | 58105 | 58331 | 44905 | 37000 | 91.04 | 23.35 | turbofan | 1 | 16.5 | 1548 | 1.08 | 11.28 | JT8D-15 | 17.0873 | 23.3929 | 1977 | 1.03 | 16.81 | 86.5524 | 0.24175 | Boeing | 737-200C | 1968 |  |  |  | Narrow | 136 | 28828 | 52615 | No |  | 2.4046 | 1.3322
2 | 22600 | 48534 | 58105 | 58331 | 44905 | 37000 | 91.04 | 23.35 | turbofan | 1 | 16.6 | 1576 | 1.08 | 11.28 | JT8D-15A | 16.1735 | 22.6134 | 1980 | 1.08 | 16.45 | 86.5524 | 0.25009 | Boeing | 737-200C | 1968 |  |  |  | Narrow | 136 | 28828 | 53295 | No |  | 2.4046 | 1.3322
2 | 22600 | 48534 | 58105 | 58331 | 44905 | 37000 | 91.04 | 23.35 | turbofan | 1 | 16.6 | 1576 | 1.08 | 11.28 | JT8D-15A | 16.1735 | 22.6134 | 1980 | 1.08 | 16.45 | 86.5524 | 0.25009 | Boeing | 737-200C | 1968 |  |  |  | Narrow | 136 | 28828 | 52615 | No |  | 2.4046 | 1.3322
2 | 22600 | 48534 | 58105 | 58331 | 44905 | 37000 | 91.04 | 23.35 | turbofan | 1 | 16.9 | 1556 | 1.08 | 11.28 | JT8D-17 | 17.4933 | 23.7393 | 1977 | 1.015 | 17.01 | 86.5524 | 0.23822 | Boeing | 737-200C | 1968 |  |  |  | Narrow | 136 | 28828 | 53295 | No |  | 2.4046 | 1.3322
2 | 22600 | 48534 | 58105 | 58331 | 44905 | 37000 | 91.04 | 23.35 | turbofan | 1 | 16.9 | 1556 | 1.08 | 11.28 | JT8D-17 | 17.4933 | 23.7393 | 1977 | 1.015 | 17.01 | 86.5524 | 0.23822 | Boeing | 737-200C | 1968 |  |  |  | Narrow | 136 | 28828 | 52615 | No |  | 2.4046 | 1.3322
2 | 22600 | 48534 | 58105 | 58331 | 44905 | 37000 | 91.04 | 23.35 | turbofan | 1 | 16.9 | 1576 | 1.08 | 11.28 | JT8D-17A | 16.4817 | 22.8763 | 1980 | 1.05 | 16.87 | 86.5524 | 0.24721 | Boeing | 737-200C | 1968 |  |  |  | Narrow | 136 | 28828 | 53295 | No |  | 2.4046 | 1.3322
2 | 22600 | 48534 | 58105 | 58331 | 44905 | 37000 | 91.04 | 23.35 | turbofan | 1 | 16.9 | 1576 | 1.08 | 11.28 | JT8D-17A | 16.4817 | 22.8763 | 1980 | 1.05 | 16.87 | 86.5524 | 0.24721 | Boeing | 737-200C | 1968 |  |  |  | Narrow | 136 | 28828 | 52615 | No |  | 2.4046 | 1.3322
2 | 22600 | 48534 | 58105 | 58331 | 44905 | 37000 | 91.04 | 23.35 | turbofan | 1.1 | 15.8 | 1454 | 1.08 | 11.28 | JT8D-7 | 15.8857 | 22.3679 | 1977 | 1.05 | 15.82 | 86.5524 | 0.25283 | Boeing | 737-200C | 1968 |  |  |  | Narrow | 136 | 28828 | 53295 | No |  | 2.4046 | 1.3322
2 | 22600 | 48534 | 58105 | 58331 | 44905 | 37000 | 91.04 | 23.35 | turbofan | 1.1 | 15.8 | 1454 | 1.08 | 11.28 | JT8D-7 | 15.8857 | 22.3679 | 1977 | 1.05 | 15.82 | 86.5524 | 0.25283 | Boeing | 737-200C | 1968 |  |  |  | Narrow | 136 | 28828 | 52615 | No |  | 2.4046 | 1.3322
2 | 22600 | 48534 | 58105 | 58331 | 44905 | 37000 | 91.04 | 23.35 | turbofan | 1 | 15.9 | 1475 | 1.08 | 11.28 | JT8D-9 | 16.124 | 22.5712 | 1977 | 1.04 | 15.88 | 86.5524 | 0.25055 | Boeing | 737-200C | 1968 |  |  |  | Narrow | 136 | 28828 | 53295 | No |  | 2.4046 | 1.3322
2 | 22600 | 48534 | 58105 | 58331 | 44905 | 37000 | 91.04 | 23.35 | turbofan | 1 | 15.9 | 1475 | 1.08 | 11.28 | JT8D-9 | 16.124 | 22.5712 | 1977 | 1.04 | 15.88 | 86.5524 | 0.25055 | Boeing | 737-200C | 1968 |  |  |  | Narrow | 136 | 28828 | 52615 | No |  | 2.4046 | 1.3322
2 | 22600 | 48534 | 58105 | 58331 | 44905 | 37000 | 91.04 | 23.35 | turbofan | 1.1 | 15.8 | 1454 | 1.08 | 11.28 | JT8D-7 | 15.8857 | 22.3679 | 1977 | 1.05 | 15.82 | 86.5524 | 0.25283 | Boeing | 737-200C | 1968 |  |  |  | Narrow | 136 | 28828 | 53295 | No |  | 2.4046 | 1.3322
2 | 22600 | 48534 | 58105 | 58331 | 44905 | 37000 | 91.04 | 23.35 | turbofan | 1.1 | 15.8 | 1454 | 1.08 | 11.28 | JT8D-7 | 15.8857 | 22.3679 | 1977 | 1.05 | 15.82 | 86.5524 | 0.25283 | Boeing | 737-200C | 1968 |  |  |  | Narrow | 136 | 28828 | 52615 | No |  | 2.4046 | 1.3322
2 | 22600 | 48534 | 58105 | 58331 | 44905 | 37000 | 91.04 | 23.35 | turbofan | 1.1 | 15.8 | 1454 | 1.08 | 11.28 | JT8D-7 | 15.8857 | 22.3679 | 1977 | 1.05 | 15.82 | 86.5524 | 0.25283 | Boeing | 737-200C | 1968 |  |  |  | Narrow | 136 | 28828 | 53295 | No |  | 2.4046 | 1.3322
2 | 22600 | 48534 | 58105 | 58331 | 44905 | 37000 | 91.04 | 23.35 | turbofan | 1.1 | 15.8 | 1454 | 1.08 | 11.28 | JT8D-7 | 15.8857 | 22.3679 | 1977 | 1.05 | 15.82 | 86.5524 | 0.25283 | Boeing | 737-200C | 1968 |  |  |  | Narrow | 136 | 28828 | 52615 | No |  | 2.4046 | 1.3322
2 | 22600 | 48534 | 58105 | 58331 | 44905 | 37000 | 91.04 | 23.35 | turbofan | 1 | 15.9 | 1543 | 1.08 | 11.28 | JT8D-9 | 16.124 | 22.5712 | 1977 | 1.04 | 15.88 | 86.5524 | 0.25055 | Boeing | 737-200C | 1968 |  |  |  | Narrow | 136 | 28828 | 53295 | No |  | 2.4046 | 1.3322
2 | 22600 | 48534 | 58105 | 58331 | 44905 | 37000 | 91.04 | 23.35 | turbofan | 1 | 15.9 | 1543 | 1.08 | 11.28 | JT8D-9 | 16.124 | 22.5712 | 1977 | 1.04 | 15.88 | 86.5524 | 0.25055 | Boeing | 737-200C | 1968 |  |  |  | Narrow | 136 | 28828 | 52615 | No |  | 2.4046 | 1.3322
2 | 26024 | 58604 | 70080 | 70306 | 55202 | 41000 | 124.6 | 35.79 | turbofan | 5.4 | 32.7 | 2431 | 1.55 | 12.57 | CFM56-7B20/2 | 9.8549 | 17.2235 | 1997 | 5.4 | 22.77 | 178.2769 | 0.32835 | Boeing | 737-700/700LR/Max 7 | 1997 |  |  |  | Narrow | 149 | 38147 | 60330 | No |  | 1.2752 | 0.912
2 | 26024 | 58604 | 70080 | 70306 | 55202 | 41000 | 124.6 | 35.79 | turbofan | 5.4 | 32.7 | 2431 | 1.55 | 12.57 | CFM56-7B20/2 | 9.8549 | 17.2235 | 1997 | 5.4 | 22.77 | 178.2769 | 0.32835 | Boeing | 737-700/700LR/Max 7 | 1997 |  |  |  | Narrow | 149 | 38147 | 70080 | No |  | 1.2752 | 0.912
2 | 26024 | 60781 | 77564 | 77791 | 57153 | 41000 | 124.6 | 35.79 | turbofan | 5.4 | 32.7 | 2431 | 1.55 | 12.57 | CFM56-7B20/2 | 9.8549 | 17.2235 | 1997 | 5.4 | 22.77 | 178.2769 | 0.32835 | Boeing | 737-700/700LR/Max 7 | 1997 |  |  |  | Narrow | 149 | 38147 | 60330 | No |  | 1.2752 | 0.912
2 | 26024 | 60781 | 77564 | 77791 | 57153 | 41000 | 124.6 | 35.79 | turbofan | 5.4 | 32.7 | 2431 | 1.55 | 12.57 | CFM56-7B20/2 | 9.8549 | 17.2235 | 1997 | 5.4 | 22.77 | 178.2769 | 0.32835 | Boeing | 737-700/700LR/Max 7 | 1997 |  |  |  | Narrow | 149 | 38147 | 70080 | No |  | 1.2752 | 0.912
2 | 26024 | 58604 | 70080 | 70306 | 55202 | 41000 | 124.6 | 35.79 | turbofan | 5.4 | 32.7 | 2386 | 1.55 | 12.57 | CFM56-7B20/3 | 9.7817 | 17.1611 | 2006 | 5.5 | 22.4 | 178.2769 | 0.32954 | Boeing | 737-700/700LR/Max 7 | 1997 |  |  |  | Narrow | 149 | 38147 | 60330 | No |  | 1.2752 | 0.912
2 | 26024 | 58604 | 70080 | 70306 | 55202 | 41000 | 124.6 | 35.79 | turbofan | 5.4 | 32.7 | 2386 | 1.55 | 12.57 | CFM56-7B20/3 | 9.7817 | 17.1611 | 2006 | 5.5 | 22.4 | 178.2769 | 0.32954 | Boeing | 737-700/700LR/Max 7 | 1997 |  |  |  | Narrow | 149 | 38147 | 70080 | No |  | 1.2752 | 0.912
2 | 26024 | 60781 | 77564 | 77791 | 57153 | 41000 | 124.6 | 35.79 | turbofan | 5.4 | 32.7 | 2386 | 1.55 | 12.57 | CFM56-7B20/3 | 9.7817 | 17.1611 | 2006 | 5.5 | 22.4 | 178.2769 | 0.32954 | Boeing | 737-700/700LR/Max 7 | 1997 |  |  |  | Narrow | 149 | 38147 | 60330 | No |  | 1.2752 | 0.912
2 | 26024 | 60781 | 77564 | 77791 | 57153 | 41000 | 124.6 | 35.79 | turbofan | 5.4 | 32.7 | 2386 | 1.55 | 12.57 | CFM56-7B20/3 | 9.7817 | 17.1611 | 2006 | 5.5 | 22.4 | 178.2769 | 0.32954 | Boeing | 737-700/700LR/Max 7 | 1997 |  |  |  | Narrow | 149 | 38147 | 70080 | No |  | 1.2752 | 0.912
2 | 26024 | 58604 | 70080 | 70306 | 55202 | 41000 | 124.6 | 35.79 | turbofan | 5.4 | 32.7 | 2395 | 1.55 | 12.57 | CFM56-7B20E | 9.7817 | 17.1611 | 2006 | 5.5 | 22.4 | 178.2769 | 0.32954 | Boeing | 737-700/700LR/Max 7 | 1997 |  |  |  | Narrow | 149 | 38147 | 60330 | No |  | 1.2752 | 0.912
2 | 26024 | 58604 | 70080 | 70306 | 55202 | 41000 | 124.6 | 35.79 | turbofan | 5.4 | 32.7 | 2395 | 1.55 | 12.57 | CFM56-7B20E | 9.7817 | 17.1611 | 2006 | 5.5 | 22.4 | 178.2769 | 0.32954 | Boeing | 737-700/700LR/Max 7 | 1997 |  |  |  | Narrow | 149 | 38147 | 70080 | No |  | 1.2752 | 0.912
2 | 26024 | 60781 | 77564 | 77791 | 57153 | 41000 | 124.6 | 35.79 | turbofan | 5.4 | 32.7 | 2395 | 1.55 | 12.57 | CFM56-7B20E | 9.7817 | 17.1611 | 2006 | 5.5 | 22.4 | 178.2769 | 0.32954 | Boeing | 737-700/700LR/Max 7 | 1997 |  |  |  | Narrow | 149 | 38147 | 60330 | No |  | 1.2752 | 0.912
2 | 26024 | 60781 | 77564 | 77791 | 57153 | 41000 | 124.6 | 35.79 | turbofan | 5.4 | 32.7 | 2395 | 1.55 | 12.57 | CFM56-7B20E | 9.7817 | 17.1611 | 2006 | 5.5 | 22.4 | 178.2769 | 0.32954 | Boeing | 737-700/700LR/Max 7 | 1997 |  |  |  | Narrow | 149 | 38147 | 70080 | No |  | 1.2752 | 0.912
2 | 26024 | 58604 | 70080 | 70306 | 55202 | 41000 | 124.6 | 35.79 | turbofan | 5.3 | 32.7 | 2431 | 1.55 | 12.57 | CFM56-7B22/2 | 9.9832 | 17.333 | 1997 | 5.3 | 24.61 | 178.2769 | 0.32627 | Boeing | 737-700/700LR/Max 7 | 1997 |  |  |  | Narrow | 149 | 38147 | 60330 | No |  | 1.2752 | 0.912
2 | 26024 | 58604 | 70080 | 70306 | 55202 | 41000 | 124.6 | 35.79 | turbofan | 5.3 | 32.7 | 2431 | 1.55 | 12.57 | CFM56-7B22/2 | 9.9832 | 17.333 | 1997 | 5.3 | 24.61 | 178.2769 | 0.32627 | Boeing | 737-700/700LR/Max 7 | 1997 |  |  |  | Narrow | 149 | 38147 | 70080 | No |  | 1.2752 | 0.912
2 | 26024 | 60781 | 77564 | 77791 | 57153 | 41000 | 124.6 | 35.79 | turbofan | 5.3 | 32.7 | 2431 | 1.55 | 12.57 | CFM56-7B22/2 | 9.9832 | 17.333 | 1997 | 5.3 | 24.61 | 178.2769 | 0.32627 | Boeing | 737-700/700LR/Max 7 | 1997 |  |  |  | Narrow | 149 | 38147 | 60330 | No |  | 1.2752 | 0.912
2 | 26024 | 60781 | 77564 | 77791 | 57153 | 41000 | 124.6 | 35.79 | turbofan | 5.3 | 32.7 | 2431 | 1.55 | 12.57 | CFM56-7B22/2 | 9.9832 | 17.333 | 1997 | 5.3 | 24.61 | 178.2769 | 0.32627 | Boeing | 737-700/700LR/Max 7 | 1997 |  |  |  | Narrow | 149 | 38147 | 70080 | No |  | 1.2752 | 0.912
2 | 26024 | 58604 | 70080 | 70306 | 55202 | 41000 | 124.6 | 35.79 | turbofan | 5.3 | 32.7 | 2386 | 1.55 | 12.57 | CFM56-7B22/3 | 9.9406 | 17.2967 | 2006 | 5.3 | 24.2 | 178.2769 | 0.32696 | Boeing | 737-700/700LR/Max 7 | 1997 |  |  |  | Narrow | 149 | 38147 | 60330 | No |  | 1.2752 | 0.912
2 | 26024 | 58604 | 70080 | 70306 | 55202 | 41000 | 124.6 | 35.79 | turbofan | 5.3 | 32.7 | 2386 | 1.55 | 12.57 | CFM56-7B22/3 | 9.9406 | 17.2967 | 2006 | 5.3 | 24.2 | 178.2769 | 0.32696 | Boeing | 737-700/700LR/Max 7 | 1997 |  |  |  | Narrow | 149 | 38147 | 70080 | No |  | 1.2752 | 0.912
2 | 26024 | 60781 | 77564 | 77791 | 57153 | 41000 | 124.6 | 35.79 | turbofan | 5.3 | 32.7 | 2386 | 1.55 | 12.57 | CFM56-7B22/3 | 9.9406 | 17.2967 | 2006 | 5.3 | 24.2 | 178.2769 | 0.32696 | Boeing | 737-700/700LR/Max 7 | 1997 |  |  |  | Narrow | 149 | 38147 | 60330 | No |  | 1.2752 | 0.912
2 | 26024 | 60781 | 77564 | 77791 | 57153 | 41000 | 124.6 | 35.79 | turbofan | 5.3 | 32.7 | 2386 | 1.55 | 12.57 | CFM56-7B22/3 | 9.9406 | 17.2967 | 2006 | 5.3 | 24.2 | 178.2769 | 0.32696 | Boeing | 737-700/700LR/Max 7 | 1997 |  |  |  | Narrow | 149 | 38147 | 70080 | No |  | 1.2752 | 0.912
2 | 26024 | 58604 | 70080 | 70306 | 55202 | 41000 | 124.6 | 35.79 | turbofan | 5.3 | 32.7 | 2395 | 1.55 | 12.57 | CFM56-7B22E | 9.9406 | 17.2967 | 2006 | 5.3 | 24.2 | 178.2769 | 0.32696 | Boeing | 737-700/700LR/Max 7 | 1997 |  |  |  | Narrow | 149 | 38147 | 60330 | No |  | 1.2752 | 0.912
2 | 26024 | 58604 | 70080 | 70306 | 55202 | 41000 | 124.6 | 35.79 | turbofan | 5.3 | 32.7 | 2395 | 1.55 | 12.57 | CFM56-7B22E | 9.9406 | 17.2967 | 2006 | 5.3 | 24.2 | 178.2769 | 0.32696 | Boeing | 737-700/700LR/Max 7 | 1997 |  |  |  | Narrow | 149 | 38147 | 70080 | No |  | 1.2752 | 0.912
2 | 26024 | 60781 | 77564 | 77791 | 57153 | 41000 | 124.6 | 35.79 | turbofan | 5.3 | 32.7 | 2395 | 1.55 | 12.57 | CFM56-7B22E | 9.9406 | 17.2967 | 2006 | 5.3 | 24.2 | 178.2769 | 0.32696 | Boeing | 737-700/700LR/Max 7 | 1997 |  |  |  | Narrow | 149 | 38147 | 60330 | No |  | 1.2752 | 0.912
2 | 26024 | 60781 | 77564 | 77791 | 57153 | 41000 | 124.6 | 35.79 | turbofan | 5.3 | 32.7 | 2395 | 1.55 | 12.57 | CFM56-7B22E | 9.9406 | 17.2967 | 2006 | 5.3 | 24.2 | 178.2769 | 0.32696 | Boeing | 737-700/700LR/Max 7 | 1997 |  |  |  | Narrow | 149 | 38147 | 70080 | No |  | 1.2752 | 0.912
2 | 26024 | 58604 | 70080 | 70306 | 55202 | 41000 | 124.6 | 35.79 | turbofan | 5.3 | 32.7 | 2431 | 1.55 | 12.57 | CFM56-7B24/2 | 10.1161 | 17.4464 | 1997 | 5.2 | 25.95 | 178.2769 | 0.32415 | Boeing | 737-700/700LR/Max 7 | 1997 |  |  |  | Narrow | 149 | 38147 | 60330 | No |  | 1.2752 | 0.912
2 | 26024 | 58604 | 70080 | 70306 | 55202 | 41000 | 124.6 | 35.79 | turbofan | 5.3 | 32.7 | 2431 | 1.55 | 12.57 | CFM56-7B24/2 | 10.1161 | 17.4464 | 1997 | 5.2 | 25.95 | 178.2769 | 0.32415 | Boeing | 737-700/700LR/Max 7 | 1997 |  |  |  | Narrow | 149 | 38147 | 70080 | No |  | 1.2752 | 0.912
2 | 26024 | 60781 | 77564 | 77791 | 57153 | 41000 | 124.6 | 35.79 | turbofan | 5.3 | 32.7 | 2431 | 1.55 | 12.57 | CFM56-7B24/2 | 10.1161 | 17.4464 | 1997 | 5.2 | 25.95 | 178.2769 | 0.32415 | Boeing | 737-700/700LR/Max 7 | 1997 |  |  |  | Narrow | 149 | 38147 | 60330 | No |  | 1.2752 | 0.912
2 | 26024 | 60781 | 77564 | 77791 | 57153 | 41000 | 124.6 | 35.79 | turbofan | 5.3 | 32.7 | 2431 | 1.55 | 12.57 | CFM56-7B24/2 | 10.1161 | 17.4464 | 1997 | 5.2 | 25.95 | 178.2769 | 0.32415 | Boeing | 737-700/700LR/Max 7 | 1997 |  |  |  | Narrow | 149 | 38147 | 70080 | No |  | 1.2752 | 0.912
2 | 26024 | 58604 | 70080 | 70306 | 55202 | 41000 | 124.6 | 35.79 | turbofan | 5.3 | 32.7 | 2386 | 1.55 | 12.57 | CFM56-7B24/3 | 10.0929 | 17.4266 | 2006 | 5.3 | 25.6 | 178.2769 | 0.32452 | Boeing | 737-700/700LR/Max 7 | 1997 |  |  |  | Narrow | 149 | 38147 | 60330 | No |  | 1.2752 | 0.912
2 | 26024 | 58604 | 70080 | 70306 | 55202 | 41000 | 124.6 | 35.79 | turbofan | 5.3 | 32.7 | 2386 | 1.55 | 12.57 | CFM56-7B24/3 | 10.0929 | 17.4266 | 2006 | 5.3 | 25.6 | 178.2769 | 0.32452 | Boeing | 737-700/700LR/Max 7 | 1997 |  |  |  | Narrow | 149 | 38147 | 70080 | No |  | 1.2752 | 0.912
2 | 26024 | 60781 | 77564 | 77791 | 57153 | 41000 | 124.6 | 35.79 | turbofan | 5.3 | 32.7 | 2386 | 1.55 | 12.57 | CFM56-7B24/3 | 10.0929 | 17.4266 | 2006 | 5.3 | 25.6 | 178.2769 | 0.32452 | Boeing | 737-700/700LR/Max 7 | 1997 |  |  |  | Narrow | 149 | 38147 | 60330 | No |  | 1.2752 | 0.912
2 | 26024 | 60781 | 77564 | 77791 | 57153 | 41000 | 124.6 | 35.79 | turbofan | 5.3 | 32.7 | 2386 | 1.55 | 12.57 | CFM56-7B24/3 | 10.0929 | 17.4266 | 2006 | 5.3 | 25.6 | 178.2769 | 0.32452 | Boeing | 737-700/700LR/Max 7 | 1997 |  |  |  | Narrow | 149 | 38147 | 70080 | No |  | 1.2752 | 0.912
2 | 26024 | 58604 | 70080 | 70306 | 55202 | 41000 | 124.6 | 35.79 | turbofan | 5.1 | 32.7 | 2431 | 1.55 | 12.57 | CFM56-7B26/2 | 10.2829 | 17.5887 | 1997 | 5.1 | 27.8 | 178.2769 | 0.32153 | Boeing | 737-700/700LR/Max 7 | 1997 |  |  |  | Narrow | 149 | 38147 | 60330 | No |  | 1.2752 | 0.912
2 | 26024 | 58604 | 70080 | 70306 | 55202 | 41000 | 124.6 | 35.79 | turbofan | 5.1 | 32.7 | 2431 | 1.55 | 12.57 | CFM56-7B26/2 | 10.2829 | 17.5887 | 1997 | 5.1 | 27.8 | 178.2769 | 0.32153 | Boeing | 737-700/700LR/Max 7 | 1997 |  |  |  | Narrow | 149 | 38147 | 70080 | No |  | 1.2752 | 0.912
2 | 26024 | 60781 | 77564 | 77791 | 57153 | 41000 | 124.6 | 35.79 | turbofan | 5.1 | 32.7 | 2431 | 1.55 | 12.57 | CFM56-7B26/2 | 10.2829 | 17.5887 | 1997 | 5.1 | 27.8 | 178.2769 | 0.32153 | Boeing | 737-700/700LR/Max 7 | 1997 |  |  |  | Narrow | 149 | 38147 | 60330 | No |  | 1.2752 | 0.912
2 | 26024 | 60781 | 77564 | 77791 | 57153 | 41000 | 124.6 | 35.79 | turbofan | 5.1 | 32.7 | 2431 | 1.55 | 12.57 | CFM56-7B26/2 | 10.2829 | 17.5887 | 1997 | 5.1 | 27.8 | 178.2769 | 0.32153 | Boeing | 737-700/700LR/Max 7 | 1997 |  |  |  | Narrow | 149 | 38147 | 70080 | No |  | 1.2752 | 0.912
2 | 26024 | 58604 | 70080 | 70306 | 55202 | 41000 | 124.6 | 35.79 | turbofan | 5.1 | 32.7 | 2386 | 1.55 | 12.57 | CFM56-7B26/3 | 10.3675 | 17.6608 | 2006 | 5.1 | 27.7 | 178.2769 | 0.32022 | Boeing | 737-700/700LR/Max 7 | 1997 |  |  |  | Narrow | 149 | 38147 | 60330 | No |  | 1.2752 | 0.912
2 | 26024 | 58604 | 70080 | 70306 | 55202 | 41000 | 124.6 | 35.79 | turbofan | 5.1 | 32.7 | 2386 | 1.55 | 12.57 | CFM56-7B26/3 | 10.3675 | 17.6608 | 2006 | 5.1 | 27.7 | 178.2769 | 0.32022 | Boeing | 737-700/700LR/Max 7 | 1997 |  |  |  | Narrow | 149 | 38147 | 70080 | No |  | 1.2752 | 0.912
2 | 26024 | 60781 | 77564 | 77791 | 57153 | 41000 | 124.6 | 35.79 | turbofan | 5.1 | 32.7 | 2386 | 1.55 | 12.57 | CFM56-7B26/3 | 10.3675 | 17.6608 | 2006 | 5.1 | 27.7 | 178.2769 | 0.32022 | Boeing | 737-700/700LR/Max 7 | 1997 |  |  |  | Narrow | 149 | 38147 | 60330 | No |  | 1.2752 | 0.912
2 | 26024 | 60781 | 77564 | 77791 | 57153 | 41000 | 124.6 | 35.79 | turbofan | 5.1 | 32.7 | 2386 | 1.55 | 12.57 | CFM56-7B26/3 | 10.3675 | 17.6608 | 2006 | 5.1 | 27.7 | 178.2769 | 0.32022 | Boeing | 737-700/700LR/Max 7 | 1997 |  |  |  | Narrow | 149 | 38147 | 70080 | No |  | 1.2752 | 0.912
2 | 26024 | 58604 | 70080 | 70306 | 55202 | 41000 | 124.6 | 35.79 | turbofan | 5.1 | 32.7 | 2395 | 1.55 | 12.57 | CFM56-7B26E | 10.3675 | 17.6608 | 2006 | 5.1 | 27.7 | 178.2769 | 0.32022 | Boeing | 737-700/700LR/Max 7 | 1997 |  |  |  | Narrow | 149 | 38147 | 60330 | No |  | 1.2752 | 0.912
2 | 26024 | 58604 | 70080 | 70306 | 55202 | 41000 | 124.6 | 35.79 | turbofan | 5.1 | 32.7 | 2395 | 1.55 | 12.57 | CFM56-7B26E | 10.3675 | 17.6608 | 2006 | 5.1 | 27.7 | 178.2769 | 0.32022 | Boeing | 737-700/700LR/Max 7 | 1997 |  |  |  | Narrow | 149 | 38147 | 70080 | No |  | 1.2752 | 0.912
2 | 26024 | 60781 | 77564 | 77791 | 57153 | 41000 | 124.6 | 35.79 | turbofan | 5.1 | 32.7 | 2395 | 1.55 | 12.57 | CFM56-7B26E | 10.3675 | 17.6608 | 2006 | 5.1 | 27.7 | 178.2769 | 0.32022 | Boeing | 737-700/700LR/Max 7 | 1997 |  |  |  | Narrow | 149 | 38147 | 60330 | No |  | 1.2752 | 0.912
2 | 26024 | 60781 | 77564 | 77791 | 57153 | 41000 | 124.6 | 35.79 | turbofan | 5.1 | 32.7 | 2395 | 1.55 | 12.57 | CFM56-7B26E | 10.3675 | 17.6608 | 2006 | 5.1 | 27.7 | 178.2769 | 0.32022 | Boeing | 737-700/700LR/Max 7 | 1997 |  |  |  | Narrow | 149 | 38147 | 70080 | No |  | 1.2752 | 0.912
2 | 26024 | 58604 | 70080 | 70306 | 55202 | 41000 | 124.6 | 35.79 | turbofan | 5.1 | 32.7 | 2395 | 1.55 | 12.57 | CFM56-7B26E/F | 10.3675 | 17.6608 | 2006 | 5.1 | 27.7 | 178.2769 | 0.32022 | Boeing | 737-700/700LR/Max 7 | 1997 |  |  |  | Narrow | 149 | 38147 | 60330 | No |  | 1.2752 | 0.912
2 | 26024 | 58604 | 70080 | 70306 | 55202 | 41000 | 124.6 | 35.79 | turbofan | 5.1 | 32.7 | 2395 | 1.55 | 12.57 | CFM56-7B26E/F | 10.3675 | 17.6608 | 2006 | 5.1 | 27.7 | 178.2769 | 0.32022 | Boeing | 737-700/700LR/Max 7 | 1997 |  |  |  | Narrow | 149 | 38147 | 70080 | No |  | 1.2752 | 0.912
2 | 26024 | 60781 | 77564 | 77791 | 57153 | 41000 | 124.6 | 35.79 | turbofan | 5.1 | 32.7 | 2395 | 1.55 | 12.57 | CFM56-7B26E/F | 10.3675 | 17.6608 | 2006 | 5.1 | 27.7 | 178.2769 | 0.32022 | Boeing | 737-700/700LR/Max 7 | 1997 |  |  |  | Narrow | 149 | 38147 | 60330 | No |  | 1.2752 | 0.912
2 | 26024 | 60781 | 77564 | 77791 | 57153 | 41000 | 124.6 | 35.79 | turbofan | 5.1 | 32.7 | 2395 | 1.55 | 12.57 | CFM56-7B26E/F | 10.3675 | 17.6608 | 2006 | 5.1 | 27.7 | 178.2769 | 0.32022 | Boeing | 737-700/700LR/Max 7 | 1997 |  |  |  | Narrow | 149 | 38147 | 70080 | No |  | 1.2752 | 0.912
2 | 26024 | 58604 | 70080 | 70306 | 55202 | 41000 | 124.6 | 35.79 | turbofan | 5.1 | 32.7 | 2395 | 1.55 | 12.57 | CFM56-7B26E/B2F | 10.3675 | 17.6608 | 2006 | 5.1 | 27.7 | 178.2769 | 0.32022 | Boeing | 737-700/700LR/Max 7 | 1997 |  |  |  | Narrow | 149 | 38147 | 60330 | No |  | 1.2752 | 0.912
2 | 26024 | 58604 | 70080 | 70306 | 55202 | 41000 | 124.6 | 35.79 | turbofan | 5.1 | 32.7 | 2395 | 1.55 | 12.57 | CFM56-7B26E/B2F | 10.3675 | 17.6608 | 2006 | 5.1 | 27.7 | 178.2769 | 0.32022 | Boeing | 737-700/700LR/Max 7 | 1997 |  |  |  | Narrow | 149 | 38147 | 70080 | No |  | 1.2752 | 0.912
2 | 26024 | 58604 | 70080 | 70306 | 55202 | 41000 | 124.6 | 35.79 | turbofan | 5.1 | 32.7 | 2395 | 1.55 | 12.57 | CFM56-7B26E/B2 | 10.3675 | 17.6608 | 2006 | 5.1 | 27.7 | 178.2769 | 0.32022 | Boeing | 737-700/700LR/Max 7 | 1997 |  |  |  | Narrow | 149 | 38147 | 60330 | No |  | 1.2752 | 0.912
2 | 26024 | 58604 | 70080 | 70306 | 55202 | 41000 | 124.6 | 35.79 | turbofan | 5.1 | 32.7 | 2395 | 1.55 | 12.57 | CFM56-7B26E/B2 | 10.3675 | 17.6608 | 2006 | 5.1 | 27.7 | 178.2769 | 0.32022 | Boeing | 737-700/700LR/Max 7 | 1997 |  |  |  | Narrow | 149 | 38147 | 70080 | No |  | 1.2752 | 0.912
2 | 26024 | 58604 | 70080 | 70306 | 55202 | 41000 | 124.6 | 35.79 | turbofan | 5.3 | 32.7 | 2395 | 1.55 | 12.57 | CFM56-7B24E | 10.0929 | 17.4266 | 2006 | 5.3 | 25.6 | 178.2769 | 0.32452 | Boeing | 737-700/700LR/Max 7 | 1997 |  |  |  | Narrow | 149 | 38147 | 60330 | No |  | 1.2752 | 0.912
2 | 26024 | 58604 | 70080 | 70306 | 55202 | 41000 | 124.6 | 35.79 | turbofan | 5.3 | 32.7 | 2395 | 1.55 | 12.57 | CFM56-7B24E | 10.0929 | 17.4266 | 2006 | 5.3 | 25.6 | 178.2769 | 0.32452 | Boeing | 737-700/700LR/Max 7 | 1997 |  |  |  | Narrow | 149 | 38147 | 70080 | No |  | 1.2752 | 0.912
2 | 26024 | 60781 | 77564 | 77791 | 57153 | 41000 | 124.6 | 35.79 | turbofan | 5.3 | 32.7 | 2395 | 1.55 | 12.57 | CFM56-7B24E | 10.0929 | 17.4266 | 2006 | 5.3 | 25.6 | 178.2769 | 0.32452 | Boeing | 737-700/700LR/Max 7 | 1997 |  |  |  | Narrow | 149 | 38147 | 60330 | No |  | 1.2752 | 0.912
2 | 26024 | 60781 | 77564 | 77791 | 57153 | 41000 | 124.6 | 35.79 | turbofan | 5.3 | 32.7 | 2395 | 1.55 | 12.57 | CFM56-7B24E | 10.0929 | 17.4266 | 2006 | 5.3 | 25.6 | 178.2769 | 0.32452 | Boeing | 737-700/700LR/Max 7 | 1997 |  |  |  | Narrow | 149 | 38147 | 70080 | No |  | 1.2752 | 0.912
2 | 26024 | 58604 | 70080 | 70306 | 55202 | 41000 | 124.6 | 35.79 | turbofan | 5.3 | 32.7 | 2395 | 1.55 | 12.57 | CFM56-7B24E/B1 | 10.0929 | 17.4266 | 2006 | 5.3 | 25.6 | 178.2769 | 0.32452 | Boeing | 737-700/700LR/Max 7 | 1997 |  |  |  | Narrow | 149 | 38147 | 60330 | No |  | 1.2752 | 0.912
2 | 26024 | 58604 | 70080 | 70306 | 55202 | 41000 | 124.6 | 35.79 | turbofan | 5.3 | 32.7 | 2395 | 1.55 | 12.57 | CFM56-7B24E/B1 | 10.0929 | 17.4266 | 2006 | 5.3 | 25.6 | 178.2769 | 0.32452 | Boeing | 737-700/700LR/Max 7 | 1997 |  |  |  | Narrow | 149 | 38147 | 70080 | No |  | 1.2752 | 0.912
2 | 26024 | 60781 | 77564 | 77791 | 57153 | 41000 | 124.6 | 35.79 | turbofan | 5.3 | 32.7 | 2395 | 1.55 | 12.57 | CFM56-7B24E/B1 | 10.0929 | 17.4266 | 2006 | 5.3 | 25.6 | 178.2769 | 0.32452 | Boeing | 737-700/700LR/Max 7 | 1997 |  |  |  | Narrow | 149 | 38147 | 60330 | No |  | 1.2752 | 0.912
2 | 26024 | 60781 | 77564 | 77791 | 57153 | 41000 | 124.6 | 35.79 | turbofan | 5.3 | 32.7 | 2395 | 1.55 | 12.57 | CFM56-7B24E/B1 | 10.0929 | 17.4266 | 2006 | 5.3 | 25.6 | 178.2769 | 0.32452 | Boeing | 737-700/700LR/Max 7 | 1997 |  |  |  | Narrow | 149 | 38147 | 70080 | No |  | 1.2752 | 0.912
2 | 26024 | 60781 | 77564 | 77791 | 57153 | 41000 | 124.6 | 35.79 | turbofan | 5.1 | 32.7 | 2395 | 1.55 | 12.57 | CFM56-7B27E | 10.6507 | 17.9024 | 2006 | 5.1 | 29 | 178.2769 | 0.31589 | Boeing | 737-700/700LR/Max 7 | 1997 |  |  |  | Narrow | 149 | 38147 | 60330 | No |  | 1.2752 | 0.912
2 | 26024 | 60781 | 77564 | 77791 | 57153 | 41000 | 124.6 | 35.79 | turbofan | 5.1 | 32.7 | 2395 | 1.55 | 12.57 | CFM56-7B27E | 10.6507 | 17.9024 | 2006 | 5.1 | 29 | 178.2769 | 0.31589 | Boeing | 737-700/700LR/Max 7 | 1997 |  |  |  | Narrow | 149 | 38147 | 70080 | No |  | 1.2752 | 0.912
2 | 26024 | 60781 | 77564 | 77791 | 57153 | 41000 | 124.6 | 35.79 | turbofan | 5.1 | 32.7 | 2395 | 1.55 | 12.57 | CFM56-7B27E/F | 10.6507 | 17.9024 | 2006 | 5.1 | 29 | 178.2769 | 0.31589 | Boeing | 737-700/700LR/Max 7 | 1997 |  |  |  | Narrow | 149 | 38147 | 60330 | No |  | 1.2752 | 0.912
2 | 26024 | 60781 | 77564 | 77791 | 57153 | 41000 | 124.6 | 35.79 | turbofan | 5.1 | 32.7 | 2395 | 1.55 | 12.57 | CFM56-7B27E/F | 10.6507 | 17.9024 | 2006 | 5.1 | 29 | 178.2769 | 0.31589 | Boeing | 737-700/700LR/Max 7 | 1997 |  |  |  | Narrow | 149 | 38147 | 70080 | No |  | 1.2752 | 0.912
2 | 26024 | 60781 | 77564 | 77791 | 57153 | 41000 | 124.6 | 35.79 | turbofan | 5.1 | 32.7 | 2395 | 1.55 | 12.57 | CFM56-7B27E/B3 | 10.6507 | 17.9024 | 2006 | 5.1 | 29 | 178.2769 | 0.31589 | Boeing | 737-700/700LR/Max 7 | 1997 |  |  |  | Narrow | 149 | 38147 | 60330 | No |  | 1.2752 | 0.912
2 | 26024 | 60781 | 77564 | 77791 | 57153 | 41000 | 124.6 | 35.79 | turbofan | 5.1 | 32.7 | 2395 | 1.55 | 12.57 | CFM56-7B27E/B3 | 10.6507 | 17.9024 | 2006 | 5.1 | 29 | 178.2769 | 0.31589 | Boeing | 737-700/700LR/Max 7 | 1997 |  |  |  | Narrow | 149 | 38147 | 70080 | No |  | 1.2752 | 0.912
2 | 26024 | 60781 | 77564 | 77791 | 57153 | 41000 | 124.6 | 35.79 | turbofan | 5.1 | 32.7 | 2395 | 1.55 | 12.57 | CFM56-7B26E/B1 | 10.3675 | 17.6608 | 2006 | 5.1 | 27.7 | 178.2769 | 0.32022 | Boeing | 737-700/700LR/Max 7 | 1997 |  |  |  | Narrow | 149 | 38147 | 60330 | No |  | 1.2752 | 0.912
2 | 26024 | 60781 | 77564 | 77791 | 57153 | 41000 | 124.6 | 35.79 | turbofan | 5.1 | 32.7 | 2395 | 1.55 | 12.57 | CFM56-7B26E/B1 | 10.3675 | 17.6608 | 2006 | 5.1 | 27.7 | 178.2769 | 0.32022 | Boeing | 737-700/700LR/Max 7 | 1997 |  |  |  | Narrow | 149 | 38147 | 70080 | No |  | 1.2752 | 0.912
2 | 26024 | 58604 | 70080 | 70306 | 55202 | 41000 | 124.6 | 35.79 | turbofan | 5.4 | 32.7 | 2386 | 1.55 | 12.57 | CFM56-7B20 | 9.8061 | 17.1819 | 1997 | 5.4667 | 22.5233 | 178.2769 | 0.32914 | Boeing | 737-700/700LR/Max 7 | 1997 |  |  |  | Narrow | 149 | 38147 | 60330 | No |  | 1.2752 | 0.912
2 | 26024 | 58604 | 70080 | 70306 | 55202 | 41000 | 124.6 | 35.79 | turbofan | 5.4 | 32.7 | 2386 | 1.55 | 12.57 | CFM56-7B20 | 9.8061 | 17.1819 | 1997 | 5.4667 | 22.5233 | 178.2769 | 0.32914 | Boeing | 737-700/700LR/Max 7 | 1997 |  |  |  | Narrow | 149 | 38147 | 70080 | No |  | 1.2752 | 0.912
2 | 26024 | 60781 | 77564 | 77791 | 57153 | 41000 | 124.6 | 35.79 | turbofan | 5.4 | 32.7 | 2386 | 1.55 | 12.57 | CFM56-7B20 | 9.8061 | 17.1819 | 1997 | 5.4667 | 22.5233 | 178.2769 | 0.32914 | Boeing | 737-700/700LR/Max 7 | 1997 |  |  |  | Narrow | 149 | 38147 | 60330 | No |  | 1.2752 | 0.912
2 | 26024 | 60781 | 77564 | 77791 | 57153 | 41000 | 124.6 | 35.79 | turbofan | 5.4 | 32.7 | 2386 | 1.55 | 12.57 | CFM56-7B20 | 9.8061 | 17.1819 | 1997 | 5.4667 | 22.5233 | 178.2769 | 0.32914 | Boeing | 737-700/700LR/Max 7 | 1997 |  |  |  | Narrow | 149 | 38147 | 70080 | No |  | 1.2752 | 0.912
2 | 26024 | 58604 | 70080 | 70306 | 55202 | 41000 | 124.6 | 35.79 | turbofan | 5.3 | 32.7 | 2386 | 1.55 | 12.57 | CFM56-7B22 | 9.9512 | 17.3057 | 1997 | 5.3 | 24.3025 | 178.2769 | 0.32679 | Boeing | 737-700/700LR/Max 7 | 1997 |  |  |  | Narrow | 149 | 38147 | 60330 | No |  | 1.2752 | 0.912
2 | 26024 | 58604 | 70080 | 70306 | 55202 | 41000 | 124.6 | 35.79 | turbofan | 5.3 | 32.7 | 2386 | 1.55 | 12.57 | CFM56-7B22 | 9.9512 | 17.3057 | 1997 | 5.3 | 24.3025 | 178.2769 | 0.32679 | Boeing | 737-700/700LR/Max 7 | 1997 |  |  |  | Narrow | 149 | 38147 | 70080 | No |  | 1.2752 | 0.912
2 | 26024 | 60781 | 77564 | 77791 | 57153 | 41000 | 124.6 | 35.79 | turbofan | 5.3 | 32.7 | 2386 | 1.55 | 12.57 | CFM56-7B22 | 9.9512 | 17.3057 | 1997 | 5.3 | 24.3025 | 178.2769 | 0.32679 | Boeing | 737-700/700LR/Max 7 | 1997 |  |  |  | Narrow | 149 | 38147 | 60330 | No |  | 1.2752 | 0.912
2 | 26024 | 60781 | 77564 | 77791 | 57153 | 41000 | 124.6 | 35.79 | turbofan | 5.3 | 32.7 | 2386 | 1.55 | 12.57 | CFM56-7B22 | 9.9512 | 17.3057 | 1997 | 5.3 | 24.3025 | 178.2769 | 0.32679 | Boeing | 737-700/700LR/Max 7 | 1997 |  |  |  | Narrow | 149 | 38147 | 70080 | No |  | 1.2752 | 0.912
2 | 26024 | 58604 | 70080 | 70306 | 55202 | 41000 | 124.6 | 35.79 | turbofan | 5.3 | 32.7 | 2386 | 1.55 | 12.57 | CFM56-7B24 | 10.0987 | 17.4316 | 1997 | 5.275 | 25.6875 | 178.2769 | 0.32443 | Boeing | 737-700/700LR/Max 7 | 1997 |  |  |  | Narrow | 149 | 38147 | 60330 | No |  | 1.2752 | 0.912
2 | 26024 | 58604 | 70080 | 70306 | 55202 | 41000 | 124.6 | 35.79 | turbofan | 5.3 | 32.7 | 2386 | 1.55 | 12.57 | CFM56-7B24 | 10.0987 | 17.4316 | 1997 | 5.275 | 25.6875 | 178.2769 | 0.32443 | Boeing | 737-700/700LR/Max 7 | 1997 |  |  |  | Narrow | 149 | 38147 | 70080 | No |  | 1.2752 | 0.912
2 | 26024 | 60781 | 77564 | 77791 | 57153 | 41000 | 124.6 | 35.79 | turbofan | 5.3 | 32.7 | 2386 | 1.55 | 12.57 | CFM56-7B24 | 10.0987 | 17.4316 | 1997 | 5.275 | 25.6875 | 178.2769 | 0.32443 | Boeing | 737-700/700LR/Max 7 | 1997 |  |  |  | Narrow | 149 | 38147 | 60330 | No |  | 1.2752 | 0.912
2 | 26024 | 60781 | 77564 | 77791 | 57153 | 41000 | 124.6 | 35.79 | turbofan | 5.3 | 32.7 | 2386 | 1.55 | 12.57 | CFM56-7B24 | 10.0987 | 17.4316 | 1997 | 5.275 | 25.6875 | 178.2769 | 0.32443 | Boeing | 737-700/700LR/Max 7 | 1997 |  |  |  | Narrow | 149 | 38147 | 70080 | No |  | 1.2752 | 0.912
2 | 26024 | 58604 | 70080 | 70306 | 55202 | 41000 | 124.6 | 35.79 | turbofan | 5.3 | 32.7 | 2386 | 1.55 | 12.57 | CFM56-7B24 | 10.0987 | 17.4316 | 1997 | 5.275 | 25.6875 | 178.2769 | 0.32443 | Boeing | 737-700/700LR/Max 7 | 1997 |  |  |  | Narrow | 149 | 38147 | 60330 | No |  | 1.2752 | 0.912
2 | 26024 | 58604 | 70080 | 70306 | 55202 | 41000 | 124.6 | 35.79 | turbofan | 5.3 | 32.7 | 2386 | 1.55 | 12.57 | CFM56-7B24 | 10.0987 | 17.4316 | 1997 | 5.275 | 25.6875 | 178.2769 | 0.32443 | Boeing | 737-700/700LR/Max 7 | 1997 |  |  |  | Narrow | 149 | 38147 | 70080 | No |  | 1.2752 | 0.912
2 | 26024 | 58604 | 70080 | 70306 | 55202 | 41000 | 124.6 | 35.79 | turbofan | 5.3 | 32.7 | 2386 | 1.55 | 12.57 | CFM56-7B24 | 10.0987 | 17.4316 | 1997 | 5.275 | 25.6875 | 178.2769 | 0.32443 | Boeing | 737-700/700LR/Max 7 | 1997 |  |  |  | Narrow | 149 | 38147 | 60330 | No |  | 1.2752 | 0.912
2 | 26024 | 58604 | 70080 | 70306 | 55202 | 41000 | 124.6 | 35.79 | turbofan | 5.3 | 32.7 | 2386 | 1.55 | 12.57 | CFM56-7B24 | 10.0987 | 17.4316 | 1997 | 5.275 | 25.6875 | 178.2769 | 0.32443 | Boeing | 737-700/700LR/Max 7 | 1997 |  |  |  | Narrow | 149 | 38147 | 70080 | No |  | 1.2752 | 0.912
2 | 26024 | 60781 | 77564 | 77791 | 57153 | 41000 | 124.6 | 35.79 | turbofan | 5.3 | 32.7 | 2386 | 1.55 | 12.57 | CFM56-7B24 | 10.0987 | 17.4316 | 1997 | 5.275 | 25.6875 | 178.2769 | 0.32443 | Boeing | 737-700/700LR/Max 7 | 1997 |  |  |  | Narrow | 149 | 38147 | 60330 | No |  | 1.2752 | 0.912
2 | 26024 | 60781 | 77564 | 77791 | 57153 | 41000 | 124.6 | 35.79 | turbofan | 5.3 | 32.7 | 2386 | 1.55 | 12.57 | CFM56-7B24 | 10.0987 | 17.4316 | 1997 | 5.275 | 25.6875 | 178.2769 | 0.32443 | Boeing | 737-700/700LR/Max 7 | 1997 |  |  |  | Narrow | 149 | 38147 | 70080 | No |  | 1.2752 | 0.912
2 | 26024 | 58604 | 70080 | 70306 | 55202 | 41000 | 124.6 | 35.79 | turbofan | 5.1 | 32.7 | 2386 | 1.55 | 12.57 | CFM56-7B26 | 10.3569 | 17.6518 | 1997 | 5.1 | 27.7125 | 178.2769 | 0.32038 | Boeing | 737-700/700LR/Max 7 | 1997 |  |  |  | Narrow | 149 | 38147 | 60330 | No |  | 1.2752 | 0.912
2 | 26024 | 58604 | 70080 | 70306 | 55202 | 41000 | 124.6 | 35.79 | turbofan | 5.1 | 32.7 | 2386 | 1.55 | 12.57 | CFM56-7B26 | 10.3569 | 17.6518 | 1997 | 5.1 | 27.7125 | 178.2769 | 0.32038 | Boeing | 737-700/700LR/Max 7 | 1997 |  |  |  | Narrow | 149 | 38147 | 70080 | No |  | 1.2752 | 0.912
2 | 26024 | 60781 | 77564 | 77791 | 57153 | 41000 | 124.6 | 35.79 | turbofan | 5.1 | 32.7 | 2386 | 1.55 | 12.57 | CFM56-7B26 | 10.3569 | 17.6518 | 1997 | 5.1 | 27.7125 | 178.2769 | 0.32038 | Boeing | 737-700/700LR/Max 7 | 1997 |  |  |  | Narrow | 149 | 38147 | 60330 | No |  | 1.2752 | 0.912
2 | 26024 | 60781 | 77564 | 77791 | 57153 | 41000 | 124.6 | 35.79 | turbofan | 5.1 | 32.7 | 2386 | 1.55 | 12.57 | CFM56-7B26 | 10.3569 | 17.6518 | 1997 | 5.1 | 27.7125 | 178.2769 | 0.32038 | Boeing | 737-700/700LR/Max 7 | 1997 |  |  |  | Narrow | 149 | 38147 | 70080 | No |  | 1.2752 | 0.912
2 | 26024 | 58604 | 70080 | 70306 | 55202 | 41000 | 124.6 | 35.79 | turbofan | 5.1 | 32.7 | 2386 | 1.55 | 12.57 | CFM56-7B26 | 10.3569 | 17.6518 | 1997 | 5.1 | 27.7125 | 178.2769 | 0.32038 | Boeing | 737-700/700LR/Max 7 | 1997 |  |  |  | Narrow | 149 | 38147 | 60330 | No |  | 1.2752 | 0.912
2 | 26024 | 58604 | 70080 | 70306 | 55202 | 41000 | 124.6 | 35.79 | turbofan | 5.1 | 32.7 | 2386 | 1.55 | 12.57 | CFM56-7B26 | 10.3569 | 17.6518 | 1997 | 5.1 | 27.7125 | 178.2769 | 0.32038 | Boeing | 737-700/700LR/Max 7 | 1997 |  |  |  | Narrow | 149 | 38147 | 70080 | No |  | 1.2752 | 0.912
2 | 26024 | 58604 | 70080 | 70306 | 55202 | 41000 | 124.6 | 35.79 | turbofan | 5.1 | 32.7 | 2386 | 1.55 | 12.57 | CFM56-7B26 | 10.3569 | 17.6518 | 1997 | 5.1 | 27.7125 | 178.2769 | 0.32038 | Boeing | 737-700/700LR/Max 7 | 1997 |  |  |  | Narrow | 149 | 38147 | 60330 | No |  | 1.2752 | 0.912
2 | 26024 | 58604 | 70080 | 70306 | 55202 | 41000 | 124.6 | 35.79 | turbofan | 5.1 | 32.7 | 2386 | 1.55 | 12.57 | CFM56-7B26 | 10.3569 | 17.6518 | 1997 | 5.1 | 27.7125 | 178.2769 | 0.32038 | Boeing | 737-700/700LR/Max 7 | 1997 |  |  |  | Narrow | 149 | 38147 | 70080 | No |  | 1.2752 | 0.912
2 | 26024 | 58604 | 70080 | 70306 | 55202 | 41000 | 124.6 | 35.79 | turbofan | 5.1 | 32.7 | 2386 | 1.55 | 12.57 | CFM56-7B26 | 10.3569 | 17.6518 | 1997 | 5.1 | 27.7125 | 178.2769 | 0.32038 | Boeing | 737-700/700LR/Max 7 | 1997 |  |  |  | Narrow | 149 | 38147 | 60330 | No |  | 1.2752 | 0.912
2 | 26024 | 58604 | 70080 | 70306 | 55202 | 41000 | 124.6 | 35.79 | turbofan | 5.1 | 32.7 | 2386 | 1.55 | 12.57 | CFM56-7B26 | 10.3569 | 17.6518 | 1997 | 5.1 | 27.7125 | 178.2769 | 0.32038 | Boeing | 737-700/700LR/Max 7 | 1997 |  |  |  | Narrow | 149 | 38147 | 70080 | No |  | 1.2752 | 0.912
2 | 26024 | 60781 | 77564 | 77791 | 57153 | 41000 | 124.6 | 35.79 | turbofan | 5.1 | 32.7 | 2386 | 1.55 | 12.57 | CFM56-7B26 | 10.3569 | 17.6518 | 1997 | 5.1 | 27.7125 | 178.2769 | 0.32038 | Boeing | 737-700/700LR/Max 7 | 1997 |  |  |  | Narrow | 149 | 38147 | 60330 | No |  | 1.2752 | 0.912
2 | 26024 | 60781 | 77564 | 77791 | 57153 | 41000 | 124.6 | 35.79 | turbofan | 5.1 | 32.7 | 2386 | 1.55 | 12.57 | CFM56-7B26 | 10.3569 | 17.6518 | 1997 | 5.1 | 27.7125 | 178.2769 | 0.32038 | Boeing | 737-700/700LR/Max 7 | 1997 |  |  |  | Narrow | 149 | 38147 | 70080 | No |  | 1.2752 | 0.912
2 | 26024 | 58604 | 70080 | 70306 | 55202 | 41000 | 124.6 | 35.79 | turbofan | 5.1 | 32.7 | 2386 | 1.55 | 12.57 | CFM56-7B26 | 10.3569 | 17.6518 | 1997 | 5.1 | 27.7125 | 178.2769 | 0.32038 | Boeing | 737-700/700LR/Max 7 | 1997 |  |  |  | Narrow | 149 | 38147 | 60330 | No |  | 1.2752 | 0.912
2 | 26024 | 58604 | 70080 | 70306 | 55202 | 41000 | 124.6 | 35.79 | turbofan | 5.1 | 32.7 | 2386 | 1.55 | 12.57 | CFM56-7B26 | 10.3569 | 17.6518 | 1997 | 5.1 | 27.7125 | 178.2769 | 0.32038 | Boeing | 737-700/700LR/Max 7 | 1997 |  |  |  | Narrow | 149 | 38147 | 70080 | No |  | 1.2752 | 0.912
2 | 26024 | 60781 | 77564 | 77791 | 57153 | 41000 | 124.6 | 35.79 | turbofan | 5.1 | 32.7 | 2386 | 1.55 | 12.57 | CFM56-7B26 | 10.3569 | 17.6518 | 1997 | 5.1 | 27.7125 | 178.2769 | 0.32038 | Boeing | 737-700/700LR/Max 7 | 1997 |  |  |  | Narrow | 149 | 38147 | 60330 | No |  | 1.2752 | 0.912
2 | 26024 | 60781 | 77564 | 77791 | 57153 | 41000 | 124.6 | 35.79 | turbofan | 5.1 | 32.7 | 2386 | 1.55 | 12.57 | CFM56-7B26 | 10.3569 | 17.6518 | 1997 | 5.1 | 27.7125 | 178.2769 | 0.32038 | Boeing | 737-700/700LR/Max 7 | 1997 |  |  |  | Narrow | 149 | 38147 | 70080 | No |  | 1.2752 | 0.912
2 | 26024 | 60781 | 77564 | 77791 | 57153 | 41000 | 124.6 | 35.79 | turbofan | 5.1 | 32.7 | 2386 | 1.55 | 12.57 | CFM56-7B27 | 10.6215 | 17.8775 | 1997 | 5.0875 | 28.98 | 178.2769 | 0.31634 | Boeing | 737-700/700LR/Max 7 | 1997 |  |  |  | Narrow | 149 | 38147 | 60330 | No |  | 1.2752 | 0.912
2 | 26024 | 60781 | 77564 | 77791 | 57153 | 41000 | 124.6 | 35.79 | turbofan | 5.1 | 32.7 | 2386 | 1.55 | 12.57 | CFM56-7B27 | 10.6215 | 17.8775 | 1997 | 5.0875 | 28.98 | 178.2769 | 0.31634 | Boeing | 737-700/700LR/Max 7 | 1997 |  |  |  | Narrow | 149 | 38147 | 70080 | No |  | 1.2752 | 0.912
2 | 26024 | 60781 | 77564 | 77791 | 57153 | 41000 | 124.6 | 35.79 | turbofan | 5.1 | 32.7 | 2386 | 1.55 | 12.57 | CFM56-7B27 | 10.6215 | 17.8775 | 1997 | 5.0875 | 28.98 | 178.2769 | 0.31634 | Boeing | 737-700/700LR/Max 7 | 1997 |  |  |  | Narrow | 149 | 38147 | 60330 | No |  | 1.2752 | 0.912
2 | 26024 | 60781 | 77564 | 77791 | 57153 | 41000 | 124.6 | 35.79 | turbofan | 5.1 | 32.7 | 2386 | 1.55 | 12.57 | CFM56-7B27 | 10.6215 | 17.8775 | 1997 | 5.0875 | 28.98 | 178.2769 | 0.31634 | Boeing | 737-700/700LR/Max 7 | 1997 |  |  |  | Narrow | 149 | 38147 | 70080 | No |  | 1.2752 | 0.912
2 | 26024 | 54657 | 65997 | 66224 | 51709 | 41000 | 124.6 | 35.79 | turbofan | 5.4 | 32.7 | 2431 | 1.55 | 12.57 | CFM56-7B20/2 | 9.8549 | 17.2235 | 1997 | 5.4 | 22.77 | 178.2769 | 0.32835 | Boeing | B737-500/600 | 1990 | 17.9738 | 14.0854 | 0.58269 | Narrow | 145 | 37104 | 56245 | Yes |  | 1.6986 | 0.92701
2 | 26024 | 54657 | 65997 | 66224 | 51709 | 41000 | 124.6 | 35.79 | turbofan | 5.4 | 32.7 | 2431 | 1.55 | 12.57 | CFM56-7B20/2 | 9.8549 | 17.2235 | 1997 | 5.4 | 22.77 | 178.2769 | 0.32835 | Boeing | B737-500/600 | 1990 | 17.9738 | 14.0854 | 0.58269 | Narrow | 145 | 37104 | 65090 | Yes |  | 1.6986 | 0.92701
2 | 26024 | 54657 | 65997 | 66224 | 51709 | 41000 | 124.6 | 35.79 | turbofan | 5.4 | 32.7 | 2431 | 1.55 | 12.57 | CFM56-7B20/2 | 9.8549 | 17.2235 | 1997 | 5.4 | 22.77 | 178.2769 | 0.32835 | Boeing | B737-500/600 | 1990 | 17.9738 | 14.0854 | 0.58269 | Narrow | 145 | 31983 | 52390 | Yes |  | 1.6986 | 0.92701
2 | 26024 | 54657 | 65997 | 66224 | 51709 | 41000 | 124.6 | 35.79 | turbofan | 5.4 | 32.7 | 2431 | 1.55 | 12.57 | CFM56-7B20/2 | 9.8549 | 17.2235 | 1997 | 5.4 | 22.77 | 178.2769 | 0.32835 | Boeing | B737-500/600 | 1990 | 17.9738 | 14.0854 | 0.58269 | Narrow | 145 | 31983 | 60555 | Yes |  | 1.6986 | 0.92701
2 | 26024 | 54657 | 65997 | 66224 | 51709 | 41000 | 124.6 | 35.79 | turbofan | 5.4 | 32.7 | 2386 | 1.55 | 12.57 | CFM56-7B20/3 | 9.7817 | 17.1611 | 2006 | 5.5 | 22.4 | 178.2769 | 0.32954 | Boeing | B737-500/600 | 1990 | 17.9738 | 14.0854 | 0.58269 | Narrow | 145 | 37104 | 56245 | Yes |  | 1.6986 | 0.92701
2 | 26024 | 54657 | 65997 | 66224 | 51709 | 41000 | 124.6 | 35.79 | turbofan | 5.4 | 32.7 | 2386 | 1.55 | 12.57 | CFM56-7B20/3 | 9.7817 | 17.1611 | 2006 | 5.5 | 22.4 | 178.2769 | 0.32954 | Boeing | B737-500/600 | 1990 | 17.9738 | 14.0854 | 0.58269 | Narrow | 145 | 37104 | 65090 | Yes |  | 1.6986 | 0.92701
2 | 26024 | 54657 | 65997 | 66224 | 51709 | 41000 | 124.6 | 35.79 | turbofan | 5.4 | 32.7 | 2386 | 1.55 | 12.57 | CFM56-7B20/3 | 9.7817 | 17.1611 | 2006 | 5.5 | 22.4 | 178.2769 | 0.32954 | Boeing | B737-500/600 | 1990 | 17.9738 | 14.0854 | 0.58269 | Narrow | 145 | 31983 | 52390 | Yes |  | 1.6986 | 0.92701
2 | 26024 | 54657 | 65997 | 66224 | 51709 | 41000 | 124.6 | 35.79 | turbofan | 5.4 | 32.7 | 2386 | 1.55 | 12.57 | CFM56-7B20/3 | 9.7817 | 17.1611 | 2006 | 5.5 | 22.4 | 178.2769 | 0.32954 | Boeing | B737-500/600 | 1990 | 17.9738 | 14.0854 | 0.58269 | Narrow | 145 | 31983 | 60555 | Yes |  | 1.6986 | 0.92701
2 | 26024 | 54657 | 65997 | 66224 | 51709 | 41000 | 124.6 | 35.79 | turbofan | 5.4 | 32.7 | 2395 | 1.55 | 12.57 | CFM56-7B20E | 9.7817 | 17.1611 | 2006 | 5.5 | 22.4 | 178.2769 | 0.32954 | Boeing | B737-500/600 | 1990 | 17.9738 | 14.0854 | 0.58269 | Narrow | 145 | 37104 | 56245 | Yes |  | 1.6986 | 0.92701
2 | 26024 | 54657 | 65997 | 66224 | 51709 | 41000 | 124.6 | 35.79 | turbofan | 5.4 | 32.7 | 2395 | 1.55 | 12.57 | CFM56-7B20E | 9.7817 | 17.1611 | 2006 | 5.5 | 22.4 | 178.2769 | 0.32954 | Boeing | B737-500/600 | 1990 | 17.9738 | 14.0854 | 0.58269 | Narrow | 145 | 37104 | 65090 | Yes |  | 1.6986 | 0.92701
2 | 26024 | 54657 | 65997 | 66224 | 51709 | 41000 | 124.6 | 35.79 | turbofan | 5.4 | 32.7 | 2395 | 1.55 | 12.57 | CFM56-7B20E | 9.7817 | 17.1611 | 2006 | 5.5 | 22.4 | 178.2769 | 0.32954 | Boeing | B737-500/600 | 1990 | 17.9738 | 14.0854 | 0.58269 | Narrow | 145 | 31983 | 52390 | Yes |  | 1.6986 | 0.92701
2 | 26024 | 54657 | 65997 | 66224 | 51709 | 41000 | 124.6 | 35.79 | turbofan | 5.4 | 32.7 | 2395 | 1.55 | 12.57 | CFM56-7B20E | 9.7817 | 17.1611 | 2006 | 5.5 | 22.4 | 178.2769 | 0.32954 | Boeing | B737-500/600 | 1990 | 17.9738 | 14.0854 | 0.58269 | Narrow | 145 | 31983 | 60555 | Yes |  | 1.6986 | 0.92701
2 | 26024 | 54657 | 65997 | 66224 | 51709 | 41000 | 124.6 | 35.79 | turbofan | 5.3 | 32.7 | 2431 | 1.55 | 12.57 | CFM56-7B22/2 | 9.9832 | 17.333 | 1997 | 5.3 | 24.61 | 178.2769 | 0.32627 | Boeing | B737-500/600 | 1990 | 17.9738 | 14.0854 | 0.58269 | Narrow | 145 | 37104 | 56245 | Yes |  | 1.6986 | 0.92701
2 | 26024 | 54657 | 65997 | 66224 | 51709 | 41000 | 124.6 | 35.79 | turbofan | 5.3 | 32.7 | 2431 | 1.55 | 12.57 | CFM56-7B22/2 | 9.9832 | 17.333 | 1997 | 5.3 | 24.61 | 178.2769 | 0.32627 | Boeing | B737-500/600 | 1990 | 17.9738 | 14.0854 | 0.58269 | Narrow | 145 | 37104 | 65090 | Yes |  | 1.6986 | 0.92701
2 | 26024 | 54657 | 65997 | 66224 | 51709 | 41000 | 124.6 | 35.79 | turbofan | 5.3 | 32.7 | 2431 | 1.55 | 12.57 | CFM56-7B22/2 | 9.9832 | 17.333 | 1997 | 5.3 | 24.61 | 178.2769 | 0.32627 | Boeing | B737-500/600 | 1990 | 17.9738 | 14.0854 | 0.58269 | Narrow | 145 | 31983 | 52390 | Yes |  | 1.6986 | 0.92701
2 | 26024 | 54657 | 65997 | 66224 | 51709 | 41000 | 124.6 | 35.79 | turbofan | 5.3 | 32.7 | 2431 | 1.55 | 12.57 | CFM56-7B22/2 | 9.9832 | 17.333 | 1997 | 5.3 | 24.61 | 178.2769 | 0.32627 | Boeing | B737-500/600 | 1990 | 17.9738 | 14.0854 | 0.58269 | Narrow | 145 | 31983 | 60555 | Yes |  | 1.6986 | 0.92701
2 | 26024 | 54657 | 65997 | 66224 | 51709 | 41000 | 124.6 | 35.79 | turbofan | 5.3 | 32.7 | 2386 | 1.55 | 12.57 | CFM56-7B22/3 | 9.9406 | 17.2967 | 2006 | 5.3 | 24.2 | 178.2769 | 0.32696 | Boeing | B737-500/600 | 1990 | 17.9738 | 14.0854 | 0.58269 | Narrow | 145 | 37104 | 56245 | Yes |  | 1.6986 | 0.92701
2 | 26024 | 54657 | 65997 | 66224 | 51709 | 41000 | 124.6 | 35.79 | turbofan | 5.3 | 32.7 | 2386 | 1.55 | 12.57 | CFM56-7B22/3 | 9.9406 | 17.2967 | 2006 | 5.3 | 24.2 | 178.2769 | 0.32696 | Boeing | B737-500/600 | 1990 | 17.9738 | 14.0854 | 0.58269 | Narrow | 145 | 37104 | 65090 | Yes |  | 1.6986 | 0.92701
2 | 26024 | 54657 | 65997 | 66224 | 51709 | 41000 | 124.6 | 35.79 | turbofan | 5.3 | 32.7 | 2386 | 1.55 | 12.57 | CFM56-7B22/3 | 9.9406 | 17.2967 | 2006 | 5.3 | 24.2 | 178.2769 | 0.32696 | Boeing | B737-500/600 | 1990 | 17.9738 | 14.0854 | 0.58269 | Narrow | 145 | 31983 | 52390 | Yes |  | 1.6986 | 0.92701
2 | 26024 | 54657 | 65997 | 66224 | 51709 | 41000 | 124.6 | 35.79 | turbofan | 5.3 | 32.7 | 2386 | 1.55 | 12.57 | CFM56-7B22/3 | 9.9406 | 17.2967 | 2006 | 5.3 | 24.2 | 178.2769 | 0.32696 | Boeing | B737-500/600 | 1990 | 17.9738 | 14.0854 | 0.58269 | Narrow | 145 | 31983 | 60555 | Yes |  | 1.6986 | 0.92701
2 | 26024 | 54657 | 65997 | 66224 | 51709 | 41000 | 124.6 | 35.79 | turbofan | 5.3 | 32.7 | 2395 | 1.55 | 12.57 | CFM56-7B22E | 9.9406 | 17.2967 | 2006 | 5.3 | 24.2 | 178.2769 | 0.32696 | Boeing | B737-500/600 | 1990 | 17.9738 | 14.0854 | 0.58269 | Narrow | 145 | 37104 | 56245 | Yes |  | 1.6986 | 0.92701
2 | 26024 | 54657 | 65997 | 66224 | 51709 | 41000 | 124.6 | 35.79 | turbofan | 5.3 | 32.7 | 2395 | 1.55 | 12.57 | CFM56-7B22E | 9.9406 | 17.2967 | 2006 | 5.3 | 24.2 | 178.2769 | 0.32696 | Boeing | B737-500/600 | 1990 | 17.9738 | 14.0854 | 0.58269 | Narrow | 145 | 37104 | 65090 | Yes |  | 1.6986 | 0.92701
2 | 26024 | 54657 | 65997 | 66224 | 51709 | 41000 | 124.6 | 35.79 | turbofan | 5.3 | 32.7 | 2395 | 1.55 | 12.57 | CFM56-7B22E | 9.9406 | 17.2967 | 2006 | 5.3 | 24.2 | 178.2769 | 0.32696 | Boeing | B737-500/600 | 1990 | 17.9738 | 14.0854 | 0.58269 | Narrow | 145 | 31983 | 52390 | Yes |  | 1.6986 | 0.92701
2 | 26024 | 54657 | 65997 | 66224 | 51709 | 41000 | 124.6 | 35.79 | turbofan | 5.3 | 32.7 | 2395 | 1.55 | 12.57 | CFM56-7B22E | 9.9406 | 17.2967 | 2006 | 5.3 | 24.2 | 178.2769 | 0.32696 | Boeing | B737-500/600 | 1990 | 17.9738 | 14.0854 | 0.58269 | Narrow | 145 | 31983 | 60555 | Yes |  | 1.6986 | 0.92701
2 | 26024 | 54657 | 65997 | 66224 | 51709 | 41000 | 124.6 | 35.79 | turbofan | 5.4 | 32.7 | 2386 | 1.55 | 12.57 | CFM56-7B20 | 9.8061 | 17.1819 | 1997 | 5.4667 | 22.5233 | 178.2769 | 0.32914 | Boeing | B737-500/600 | 1990 | 17.9738 | 14.0854 | 0.58269 | Narrow | 145 | 37104 | 56245 | Yes |  | 1.6986 | 0.92701
2 | 26024 | 54657 | 65997 | 66224 | 51709 | 41000 | 124.6 | 35.79 | turbofan | 5.4 | 32.7 | 2386 | 1.55 | 12.57 | CFM56-7B20 | 9.8061 | 17.1819 | 1997 | 5.4667 | 22.5233 | 178.2769 | 0.32914 | Boeing | B737-500/600 | 1990 | 17.9738 | 14.0854 | 0.58269 | Narrow | 145 | 37104 | 65090 | Yes |  | 1.6986 | 0.92701
2 | 26024 | 54657 | 65997 | 66224 | 51709 | 41000 | 124.6 | 35.79 | turbofan | 5.4 | 32.7 | 2386 | 1.55 | 12.57 | CFM56-7B20 | 9.8061 | 17.1819 | 1997 | 5.4667 | 22.5233 | 178.2769 | 0.32914 | Boeing | B737-500/600 | 1990 | 17.9738 | 14.0854 | 0.58269 | Narrow | 145 | 31983 | 52390 | Yes |  | 1.6986 | 0.92701
2 | 26024 | 54657 | 65997 | 66224 | 51709 | 41000 | 124.6 | 35.79 | turbofan | 5.4 | 32.7 | 2386 | 1.55 | 12.57 | CFM56-7B20 | 9.8061 | 17.1819 | 1997 | 5.4667 | 22.5233 | 178.2769 | 0.32914 | Boeing | B737-500/600 | 1990 | 17.9738 | 14.0854 | 0.58269 | Narrow | 145 | 31983 | 60555 | Yes |  | 1.6986 | 0.92701
2 | 26024 | 54657 | 65997 | 66224 | 51709 | 41000 | 124.6 | 35.79 | turbofan | 5.3 | 32.7 | 2386 | 1.55 | 12.57 | CFM56-7B22 | 9.9512 | 17.3057 | 1997 | 5.3 | 24.3025 | 178.2769 | 0.32679 | Boeing | B737-500/600 | 1990 | 17.9738 | 14.0854 | 0.58269 | Narrow | 145 | 37104 | 56245 | Yes |  | 1.6986 | 0.92701
2 | 26024 | 54657 | 65997 | 66224 | 51709 | 41000 | 124.6 | 35.79 | turbofan | 5.3 | 32.7 | 2386 | 1.55 | 12.57 | CFM56-7B22 | 9.9512 | 17.3057 | 1997 | 5.3 | 24.3025 | 178.2769 | 0.32679 | Boeing | B737-500/600 | 1990 | 17.9738 | 14.0854 | 0.58269 | Narrow | 145 | 37104 | 65090 | Yes |  | 1.6986 | 0.92701
2 | 26024 | 54657 | 65997 | 66224 | 51709 | 41000 | 124.6 | 35.79 | turbofan | 5.3 | 32.7 | 2386 | 1.55 | 12.57 | CFM56-7B22 | 9.9512 | 17.3057 | 1997 | 5.3 | 24.3025 | 178.2769 | 0.32679 | Boeing | B737-500/600 | 1990 | 17.9738 | 14.0854 | 0.58269 | Narrow | 145 | 31983 | 52390 | Yes |  | 1.6986 | 0.92701
2 | 26024 | 54657 | 65997 | 66224 | 51709 | 41000 | 124.6 | 35.79 | turbofan | 5.3 | 32.7 | 2386 | 1.55 | 12.57 | CFM56-7B22 | 9.9512 | 17.3057 | 1997 | 5.3 | 24.3025 | 178.2769 | 0.32679 | Boeing | B737-500/600 | 1990 | 17.9738 | 14.0854 | 0.58269 | Narrow | 145 | 31983 | 60555 | Yes |  | 1.6986 | 0.92701
2 | 20100 | 49895 | 61688 | 61915 | 46720 | 37000 | 91.04 | 28.88 | turbofan | 6 | 30.6 | 1966 | 1.52 | 11.13 | CFM56-3C | 10.8146 | 18.0422 | 1983 | 5.1 | 23.4 | 171.4426 | 0.31345 | Boeing | B737-500/600 | 1990 | 17.9738 | 14.0854 | 0.58269 | Narrow | 145 | 37104 | 56245 | Yes |  | 1.6986 | 0.92701
2 | 20100 | 49895 | 61688 | 61915 | 46720 | 37000 | 91.04 | 28.88 | turbofan | 6 | 30.6 | 1966 | 1.52 | 11.13 | CFM56-3C | 10.8146 | 18.0422 | 1983 | 5.1 | 23.4 | 171.4426 | 0.31345 | Boeing | B737-500/600 | 1990 | 17.9738 | 14.0854 | 0.58269 | Narrow | 145 | 37104 | 65090 | Yes |  | 1.6986 | 0.92701
2 | 20100 | 49895 | 61688 | 61915 | 46720 | 37000 | 91.04 | 28.88 | turbofan | 6 | 30.6 | 1966 | 1.52 | 11.13 | CFM56-3C | 10.8146 | 18.0422 | 1983 | 5.1 | 23.4 | 171.4426 | 0.31345 | Boeing | B737-500/600 | 1990 | 17.9738 | 14.0854 | 0.58269 | Narrow | 145 | 31983 | 52390 | Yes |  | 1.6986 | 0.92701
2 | 20100 | 49895 | 61688 | 61915 | 46720 | 37000 | 91.04 | 28.88 | turbofan | 6 | 30.6 | 1966 | 1.52 | 11.13 | CFM56-3C | 10.8146 | 18.0422 | 1983 | 5.1 | 23.4 | 171.4426 | 0.31345 | Boeing | B737-500/600 | 1990 | 17.9738 | 14.0854 | 0.58269 | Narrow | 145 | 31983 | 60555 | Yes |  | 1.6986 | 0.92701
2 | 26024 | 66360 | 79015 | 79333 | 62731 | 41000 | 124.6 | 35.79 | turbofan | 5.3 | 32.7 | 2386 | 1.55 | 12.57 | CFM56-7B24/3 | 10.0929 | 17.4266 | 2006 | 5.3 | 25.6 | 178.2769 | 0.32452 | Boeing | 737-800 | 1998 |  |  |  | Narrow | 189 | 41145 | 70535 | No |  | 1.1198 | 0.95631
2 | 26024 | 66360 | 79015 | 79333 | 62731 | 41000 | 124.6 | 35.79 | turbofan | 5.3 | 32.7 | 2386 | 1.55 | 12.57 | CFM56-7B24/3 | 10.0929 | 17.4266 | 2006 | 5.3 | 25.6 | 178.2769 | 0.32452 | Boeing | 737-800 | 1998 |  |  |  | Narrow | 189 | 41145 | 79015 | No |  | 1.1198 | 0.95631
2 | 26024 | 66360 | 79015 | 79333 | 62731 | 41000 | 124.6 | 35.79 | turbofan | 5.1 | 32.7 | 2431 | 1.55 | 12.57 | CFM56-7B26/2 | 10.2829 | 17.5887 | 1997 | 5.1 | 27.8 | 178.2769 | 0.32153 | Boeing | 737-800 | 1998 |  |  |  | Narrow | 189 | 41145 | 70535 | No |  | 1.1198 | 0.95631
2 | 26024 | 66360 | 79015 | 79333 | 62731 | 41000 | 124.6 | 35.79 | turbofan | 5.1 | 32.7 | 2431 | 1.55 | 12.57 | CFM56-7B26/2 | 10.2829 | 17.5887 | 1997 | 5.1 | 27.8 | 178.2769 | 0.32153 | Boeing | 737-800 | 1998 |  |  |  | Narrow | 189 | 41145 | 79015 | No |  | 1.1198 | 0.95631
2 | 26024 | 66360 | 79015 | 79333 | 62731 | 41000 | 124.6 | 35.79 | turbofan | 5.1 | 32.7 | 2386 | 1.55 | 12.57 | CFM56-7B26/3 | 10.3675 | 17.6608 | 2006 | 5.1 | 27.7 | 178.2769 | 0.32022 | Boeing | 737-800 | 1998 |  |  |  | Narrow | 189 | 41145 | 70535 | No |  | 1.1198 | 0.95631
2 | 26024 | 66360 | 79015 | 79333 | 62731 | 41000 | 124.6 | 35.79 | turbofan | 5.1 | 32.7 | 2386 | 1.55 | 12.57 | CFM56-7B26/3 | 10.3675 | 17.6608 | 2006 | 5.1 | 27.7 | 178.2769 | 0.32022 | Boeing | 737-800 | 1998 |  |  |  | Narrow | 189 | 41145 | 79015 | No |  | 1.1198 | 0.95631
2 | 26024 | 66360 | 79015 | 79333 | 62731 | 41000 | 124.6 | 35.79 | turbofan | 5.1 | 32.7 | 2395 | 1.55 | 12.57 | CFM56-7B26E | 10.3675 | 17.6608 | 2006 | 5.1 | 27.7 | 178.2769 | 0.32022 | Boeing | 737-800 | 1998 |  |  |  | Narrow | 189 | 41145 | 70535 | No |  | 1.1198 | 0.95631
2 | 26024 | 66360 | 79015 | 79333 | 62731 | 41000 | 124.6 | 35.79 | turbofan | 5.1 | 32.7 | 2395 | 1.55 | 12.57 | CFM56-7B26E | 10.3675 | 17.6608 | 2006 | 5.1 | 27.7 | 178.2769 | 0.32022 | Boeing | 737-800 | 1998 |  |  |  | Narrow | 189 | 41145 | 79015 | No |  | 1.1198 | 0.95631
2 | 26024 | 66360 | 79015 | 79333 | 62731 | 41000 | 124.6 | 35.79 | turbofan | 5.1 | 32.7 | 2395 | 1.55 | 12.57 | CFM56-7B26E/F | 10.3675 | 17.6608 | 2006 | 5.1 | 27.7 | 178.2769 | 0.32022 | Boeing | 737-800 | 1998 |  |  |  | Narrow | 189 | 41145 | 70535 | No |  | 1.1198 | 0.95631
2 | 26024 | 66360 | 79015 | 79333 | 62731 | 41000 | 124.6 | 35.79 | turbofan | 5.1 | 32.7 | 2395 | 1.55 | 12.57 | CFM56-7B26E/F | 10.3675 | 17.6608 | 2006 | 5.1 | 27.7 | 178.2769 | 0.32022 | Boeing | 737-800 | 1998 |  |  |  | Narrow | 189 | 41145 | 79015 | No |  | 1.1198 | 0.95631
2 | 26024 | 66360 | 79015 | 79333 | 62731 | 41000 | 124.6 | 35.79 | turbofan | 5.3 | 32.7 | 2395 | 1.55 | 12.57 | CFM56-7B24E | 10.0929 | 17.4266 | 2006 | 5.3 | 25.6 | 178.2769 | 0.32452 | Boeing | 737-800 | 1998 |  |  |  | Narrow | 189 | 41145 | 70535 | No |  | 1.1198 | 0.95631
2 | 26024 | 66360 | 79015 | 79333 | 62731 | 41000 | 124.6 | 35.79 | turbofan | 5.3 | 32.7 | 2395 | 1.55 | 12.57 | CFM56-7B24E | 10.0929 | 17.4266 | 2006 | 5.3 | 25.6 | 178.2769 | 0.32452 | Boeing | 737-800 | 1998 |  |  |  | Narrow | 189 | 41145 | 79015 | No |  | 1.1198 | 0.95631
2 | 26024 | 66360 | 79015 | 79333 | 62731 | 41000 | 124.6 | 35.79 | turbofan | 5.3 | 32.7 | 2395 | 1.55 | 12.57 | CFM56-7B24E/B1 | 10.0929 | 17.4266 | 2006 | 5.3 | 25.6 | 178.2769 | 0.32452 | Boeing | 737-800 | 1998 |  |  |  | Narrow | 189 | 41145 | 70535 | No |  | 1.1198 | 0.95631
2 | 26024 | 66360 | 79015 | 79333 | 62731 | 41000 | 124.6 | 35.79 | turbofan | 5.3 | 32.7 | 2395 | 1.55 | 12.57 | CFM56-7B24E/B1 | 10.0929 | 17.4266 | 2006 | 5.3 | 25.6 | 178.2769 | 0.32452 | Boeing | 737-800 | 1998 |  |  |  | Narrow | 189 | 41145 | 79015 | No |  | 1.1198 | 0.95631
2 | 26024 | 66360 | 79015 | 79333 | 62731 | 41000 | 124.6 | 35.79 | turbofan | 5.1 | 32.7 | 2431 | 1.55 | 12.57 | CFM56-7B27/2 | 10.4167 | 17.7028 | 1997 | 5 | 28.84 | 178.2769 | 0.31946 | Boeing | 737-800 | 1998 |  |  |  | Narrow | 189 | 41145 | 70535 | No |  | 1.1198 | 0.95631
2 | 26024 | 66360 | 79015 | 79333 | 62731 | 41000 | 124.6 | 35.79 | turbofan | 5.1 | 32.7 | 2431 | 1.55 | 12.57 | CFM56-7B27/2 | 10.4167 | 17.7028 | 1997 | 5 | 28.84 | 178.2769 | 0.31946 | Boeing | 737-800 | 1998 |  |  |  | Narrow | 189 | 41145 | 79015 | No |  | 1.1198 | 0.95631
2 | 26024 | 66360 | 79015 | 79333 | 62731 | 41000 | 124.6 | 35.79 | turbofan | 5.1 | 32.7 | 2386 | 1.55 | 12.57 | CFM56-7B27/3 | 10.6507 | 17.9024 | 2006 | 5.1 | 29 | 178.2769 | 0.31589 | Boeing | 737-800 | 1998 |  |  |  | Narrow | 189 | 41145 | 70535 | No |  | 1.1198 | 0.95631
2 | 26024 | 66360 | 79015 | 79333 | 62731 | 41000 | 124.6 | 35.79 | turbofan | 5.1 | 32.7 | 2386 | 1.55 | 12.57 | CFM56-7B27/3 | 10.6507 | 17.9024 | 2006 | 5.1 | 29 | 178.2769 | 0.31589 | Boeing | 737-800 | 1998 |  |  |  | Narrow | 189 | 41145 | 79015 | No |  | 1.1198 | 0.95631
2 | 26024 | 66360 | 79015 | 79333 | 62731 | 41000 | 124.6 | 35.79 | turbofan | 5.1 | 32.7 | 2395 | 1.55 | 12.57 | CFM56-7B27E | 10.6507 | 17.9024 | 2006 | 5.1 | 29 | 178.2769 | 0.31589 | Boeing | 737-800 | 1998 |  |  |  | Narrow | 189 | 41145 | 70535 | No |  | 1.1198 | 0.95631
2 | 26024 | 66360 | 79015 | 79333 | 62731 | 41000 | 124.6 | 35.79 | turbofan | 5.1 | 32.7 | 2395 | 1.55 | 12.57 | CFM56-7B27E | 10.6507 | 17.9024 | 2006 | 5.1 | 29 | 178.2769 | 0.31589 | Boeing | 737-800 | 1998 |  |  |  | Narrow | 189 | 41145 | 79015 | No |  | 1.1198 | 0.95631
2 | 26024 | 66360 | 79015 | 79333 | 62731 | 41000 | 124.6 | 35.79 | turbofan | 5.1 | 32.7 | 2395 | 1.55 | 12.57 | CFM56-7B27E/F | 10.6507 | 17.9024 | 2006 | 5.1 | 29 | 178.2769 | 0.31589 | Boeing | 737-800 | 1998 |  |  |  | Narrow | 189 | 41145 | 70535 | No |  | 1.1198 | 0.95631
2 | 26024 | 66360 | 79015 | 79333 | 62731 | 41000 | 124.6 | 35.79 | turbofan | 5.1 | 32.7 | 2395 | 1.55 | 12.57 | CFM56-7B27E/F | 10.6507 | 17.9024 | 2006 | 5.1 | 29 | 178.2769 | 0.31589 | Boeing | 737-800 | 1998 |  |  |  | Narrow | 189 | 41145 | 79015 | No |  | 1.1198 | 0.95631
2 | 26024 | 66360 | 79015 | 79333 | 62731 | 41000 | 124.6 | 35.79 | turbofan | 5.1 | 32.7 | 2395 | 1.55 | 12.57 | CFM56-7B27E/B1F | 10.6507 | 17.9024 | 2006 | 5.1 | 29 | 178.2769 | 0.31589 | Boeing | 737-800 | 1998 |  |  |  | Narrow | 189 | 41145 | 70535 | No |  | 1.1198 | 0.95631
2 | 26024 | 66360 | 79015 | 79333 | 62731 | 41000 | 124.6 | 35.79 | turbofan | 5.1 | 32.7 | 2395 | 1.55 | 12.57 | CFM56-7B27E/B1F | 10.6507 | 17.9024 | 2006 | 5.1 | 29 | 178.2769 | 0.31589 | Boeing | 737-800 | 1998 |  |  |  | Narrow | 189 | 41145 | 79015 | No |  | 1.1198 | 0.95631
2 | 26024 | 66360 | 79015 | 79333 | 62731 | 41000 | 124.6 | 35.79 | turbofan | 5.1 | 32.7 | 2395 | 1.55 | 12.57 | CFM56-7B27E/B1 | 10.6507 | 17.9024 | 2006 | 5.1 | 29 | 178.2769 | 0.31589 | Boeing | 737-800 | 1998 |  |  |  | Narrow | 189 | 41145 | 70535 | No |  | 1.1198 | 0.95631
2 | 26024 | 66360 | 79015 | 79333 | 62731 | 41000 | 124.6 | 35.79 | turbofan | 5.1 | 32.7 | 2395 | 1.55 | 12.57 | CFM56-7B27E/B1 | 10.6507 | 17.9024 | 2006 | 5.1 | 29 | 178.2769 | 0.31589 | Boeing | 737-800 | 1998 |  |  |  | Narrow | 189 | 41145 | 79015 | No |  | 1.1198 | 0.95631
2 | 26024 | 66360 | 79015 | 79333 | 62731 | 41000 | 124.6 | 35.79 | turbofan | 5.1 | 32.7 | 2395 | 1.55 | 12.57 | CFM56-7B27E/B3 | 10.6507 | 17.9024 | 2006 | 5.1 | 29 | 178.2769 | 0.31589 | Boeing | 737-800 | 1998 |  |  |  | Narrow | 189 | 41145 | 70535 | No |  | 1.1198 | 0.95631
2 | 26024 | 66360 | 79015 | 79333 | 62731 | 41000 | 124.6 | 35.79 | turbofan | 5.1 | 32.7 | 2395 | 1.55 | 12.57 | CFM56-7B27E/B3 | 10.6507 | 17.9024 | 2006 | 5.1 | 29 | 178.2769 | 0.31589 | Boeing | 737-800 | 1998 |  |  |  | Narrow | 189 | 41145 | 79015 | No |  | 1.1198 | 0.95631
2 | 26024 | 66360 | 79015 | 79333 | 62731 | 41000 | 124.6 | 35.79 | turbofan | 5.3 | 32.7 | 2386 | 1.55 | 12.57 | CFM56-7B24 | 10.0987 | 17.4316 | 1997 | 5.275 | 25.6875 | 178.2769 | 0.32443 | Boeing | 737-800 | 1998 |  |  |  | Narrow | 189 | 41145 | 70535 | No |  | 1.1198 | 0.95631
2 | 26024 | 66360 | 79015 | 79333 | 62731 | 41000 | 124.6 | 35.79 | turbofan | 5.3 | 32.7 | 2386 | 1.55 | 12.57 | CFM56-7B24 | 10.0987 | 17.4316 | 1997 | 5.275 | 25.6875 | 178.2769 | 0.32443 | Boeing | 737-800 | 1998 |  |  |  | Narrow | 189 | 41145 | 79015 | No |  | 1.1198 | 0.95631
2 | 26024 | 66360 | 79015 | 79333 | 62731 | 41000 | 124.6 | 35.79 | turbofan | 5.3 | 32.7 | 2386 | 1.55 | 12.57 | CFM56-7B24 | 10.0987 | 17.4316 | 1997 | 5.275 | 25.6875 | 178.2769 | 0.32443 | Boeing | 737-800 | 1998 |  |  |  | Narrow | 189 | 41145 | 70535 | No |  | 1.1198 | 0.95631
2 | 26024 | 66360 | 79015 | 79333 | 62731 | 41000 | 124.6 | 35.79 | turbofan | 5.3 | 32.7 | 2386 | 1.55 | 12.57 | CFM56-7B24 | 10.0987 | 17.4316 | 1997 | 5.275 | 25.6875 | 178.2769 | 0.32443 | Boeing | 737-800 | 1998 |  |  |  | Narrow | 189 | 41145 | 79015 | No |  | 1.1198 | 0.95631
2 | 26024 | 66360 | 79015 | 79333 | 62731 | 41000 | 124.6 | 35.79 | turbofan | 5.1 | 32.7 | 2386 | 1.55 | 12.57 | CFM56-7B26 | 10.3569 | 17.6518 | 1997 | 5.1 | 27.7125 | 178.2769 | 0.32038 | Boeing | 737-800 | 1998 |  |  |  | Narrow | 189 | 41145 | 70535 | No |  | 1.1198 | 0.95631
2 | 26024 | 66360 | 79015 | 79333 | 62731 | 41000 | 124.6 | 35.79 | turbofan | 5.1 | 32.7 | 2386 | 1.55 | 12.57 | CFM56-7B26 | 10.3569 | 17.6518 | 1997 | 5.1 | 27.7125 | 178.2769 | 0.32038 | Boeing | 737-800 | 1998 |  |  |  | Narrow | 189 | 41145 | 79015 | No |  | 1.1198 | 0.95631
2 | 26024 | 66360 | 79015 | 79333 | 62731 | 41000 | 124.6 | 35.79 | turbofan | 5.1 | 32.7 | 2386 | 1.55 | 12.57 | CFM56-7B26 | 10.3569 | 17.6518 | 1997 | 5.1 | 27.7125 | 178.2769 | 0.32038 | Boeing | 737-800 | 1998 |  |  |  | Narrow | 189 | 41145 | 70535 | No |  | 1.1198 | 0.95631
2 | 26024 | 66360 | 79015 | 79333 | 62731 | 41000 | 124.6 | 35.79 | turbofan | 5.1 | 32.7 | 2386 | 1.55 | 12.57 | CFM56-7B26 | 10.3569 | 17.6518 | 1997 | 5.1 | 27.7125 | 178.2769 | 0.32038 | Boeing | 737-800 | 1998 |  |  |  | Narrow | 189 | 41145 | 79015 | No |  | 1.1198 | 0.95631
2 | 26024 | 66360 | 79015 | 79333 | 62731 | 41000 | 124.6 | 35.79 | turbofan | 5.1 | 32.7 | 2386 | 1.55 | 12.57 | CFM56-7B27 | 10.6215 | 17.8775 | 1997 | 5.0875 | 28.98 | 178.2769 | 0.31634 | Boeing | 737-800 | 1998 |  |  |  | Narrow | 189 | 41145 | 70535 | No |  | 1.1198 | 0.95631
2 | 26024 | 66360 | 79015 | 79333 | 62731 | 41000 | 124.6 | 35.79 | turbofan | 5.1 | 32.7 | 2386 | 1.55 | 12.57 | CFM56-7B27 | 10.6215 | 17.8775 | 1997 | 5.0875 | 28.98 | 178.2769 | 0.31634 | Boeing | 737-800 | 1998 |  |  |  | Narrow | 189 | 41145 | 79015 | No |  | 1.1198 | 0.95631
2 | 26024 | 66360 | 79015 | 79333 | 62731 | 41000 | 124.6 | 35.79 | turbofan | 5.1 | 32.7 | 2386 | 1.55 | 12.57 | CFM56-7B27 | 10.6215 | 17.8775 | 1997 | 5.0875 | 28.98 | 178.2769 | 0.31634 | Boeing | 737-800 | 1998 |  |  |  | Narrow | 189 | 41145 | 70535 | No |  | 1.1198 | 0.95631
2 | 26024 | 66360 | 79015 | 79333 | 62731 | 41000 | 124.6 | 35.79 | turbofan | 5.1 | 32.7 | 2386 | 1.55 | 12.57 | CFM56-7B27 | 10.6215 | 17.8775 | 1997 | 5.0875 | 28.98 | 178.2769 | 0.31634 | Boeing | 737-800 | 1998 |  |  |  | Narrow | 189 | 41145 | 79015 | No |  | 1.1198 | 0.95631
2 | 26024 | 66360 | 79015 | 79333 | 62731 | 41000 | 124.6 | 35.79 | turbofan | 5.1 | 32.7 | 2386 | 1.55 | 12.57 | CFM56-7B27 | 10.6215 | 17.8775 | 1997 | 5.0875 | 28.98 | 178.2769 | 0.31634 | Boeing | 737-800 | 1998 |  |  |  | Narrow | 189 | 41145 | 70535 | No |  | 1.1198 | 0.95631
2 | 26024 | 66360 | 79015 | 79333 | 62731 | 41000 | 124.6 | 35.79 | turbofan | 5.1 | 32.7 | 2386 | 1.55 | 12.57 | CFM56-7B27 | 10.6215 | 17.8775 | 1997 | 5.0875 | 28.98 | 178.2769 | 0.31634 | Boeing | 737-800 | 1998 |  |  |  | Narrow | 189 | 41145 | 79015 | No |  | 1.1198 | 0.95631
2 | 26024 | 66360 | 79015 | 79333 | 62731 | 41000 | 124.6 | 35.79 | turbofan | 5.1 | 32.7 | 2386 | 1.55 | 12.57 | CFM56-7B27 | 10.6215 | 17.8775 | 1997 | 5.0875 | 28.98 | 178.2769 | 0.31634 | Boeing | 737-800 | 1998 |  |  |  | Narrow | 189 | 41145 | 70535 | No |  | 1.1198 | 0.95631
2 | 26024 | 66360 | 79015 | 79333 | 62731 | 41000 | 124.6 | 35.79 | turbofan | 5.1 | 32.7 | 2386 | 1.55 | 12.57 | CFM56-7B27 | 10.6215 | 17.8775 | 1997 | 5.0875 | 28.98 | 178.2769 | 0.31634 | Boeing | 737-800 | 1998 |  |  |  | Narrow | 189 | 41145 | 79015 | No |  | 1.1198 | 0.95631
2 | 26024 | 66360 | 79015 | 79333 | 62731 | 41000 | 124.6 | 35.79 | turbofan | 5.1 | 32.7 | 2386 | 1.55 | 12.57 | CFM56-7B27 | 10.6215 | 17.8775 | 1997 | 5.0875 | 28.98 | 178.2769 | 0.31634 | Boeing | 737-800 | 1998 |  |  |  | Narrow | 189 | 41145 | 70535 | No |  | 1.1198 | 0.95631
2 | 26024 | 66360 | 79015 | 79333 | 62731 | 41000 | 124.6 | 35.79 | turbofan | 5.1 | 32.7 | 2386 | 1.55 | 12.57 | CFM56-7B27 | 10.6215 | 17.8775 | 1997 | 5.0875 | 28.98 | 178.2769 | 0.31634 | Boeing | 737-800 | 1998 |  |  |  | Narrow | 189 | 41145 | 79015 | No |  | 1.1198 | 0.95631
2 | 26024 | 66360 | 79015 | 79333 | 62731 | 41000 | 124.6 | 35.79 | turbofan | 5.1 | 32.7 | 2386 | 1.55 | 12.57 | CFM56-7B27 | 10.6215 | 17.8775 | 1997 | 5.0875 | 28.98 | 178.2769 | 0.31634 | Boeing | 737-800 | 1998 |  |  |  | Narrow | 189 | 41145 | 70535 | No |  | 1.1198 | 0.95631
2 | 26024 | 66360 | 79015 | 79333 | 62731 | 41000 | 124.6 | 35.79 | turbofan | 5.1 | 32.7 | 2386 | 1.55 | 12.57 | CFM56-7B27 | 10.6215 | 17.8775 | 1997 | 5.0875 | 28.98 | 178.2769 | 0.31634 | Boeing | 737-800 | 1998 |  |  |  | Narrow | 189 | 41145 | 79015 | No |  | 1.1198 | 0.95631
2 | 26024 | 66814 | 79015 | 79242 | 63639 | 41000 | 124.6 | 35.79 | turbofan | 5.3 | 32.7 | 2386 | 1.55 | 12.57 | CFM56-7B24/3 | 10.0929 | 17.4266 | 2006 | 5.3 | 25.6 | 178.2769 | 0.32452 | Boeing | 737-900 | 2001 |  |  |  | Narrow | 189 | 42493 | 74840 | No |  | 1.0444 | 1.1335
2 | 26024 | 66814 | 79015 | 79242 | 63639 | 41000 | 124.6 | 35.79 | turbofan | 5.3 | 32.7 | 2386 | 1.55 | 12.57 | CFM56-7B24/3 | 10.0929 | 17.4266 | 2006 | 5.3 | 25.6 | 178.2769 | 0.32452 | Boeing | 737-900 | 2001 |  |  |  | Narrow | 189 | 42493 | 79015 | No |  | 1.0444 | 1.1335
2 | 26024 | 66814 | 79015 | 79242 | 63639 | 41000 | 124.6 | 35.79 | turbofan | 5.1 | 32.7 | 2386 | 1.55 | 12.57 | CFM56-7B26/3 | 10.3675 | 17.6608 | 2006 | 5.1 | 27.7 | 178.2769 | 0.32022 | Boeing | 737-900 | 2001 |  |  |  | Narrow | 189 | 42493 | 74840 | No |  | 1.0444 | 1.1335
2 | 26024 | 66814 | 79015 | 79242 | 63639 | 41000 | 124.6 | 35.79 | turbofan | 5.1 | 32.7 | 2386 | 1.55 | 12.57 | CFM56-7B26/3 | 10.3675 | 17.6608 | 2006 | 5.1 | 27.7 | 178.2769 | 0.32022 | Boeing | 737-900 | 2001 |  |  |  | Narrow | 189 | 42493 | 79015 | No |  | 1.0444 | 1.1335
2 | 26024 | 66814 | 79015 | 79242 | 63639 | 41000 | 124.6 | 35.79 | turbofan | 5.1 | 32.7 | 2395 | 1.55 | 12.57 | CFM56-7B26E | 10.3675 | 17.6608 | 2006 | 5.1 | 27.7 | 178.2769 | 0.32022 | Boeing | 737-900 | 2001 |  |  |  | Narrow | 189 | 42493 | 74840 | No |  | 1.0444 | 1.1335
2 | 26024 | 66814 | 79015 | 79242 | 63639 | 41000 | 124.6 | 35.79 | turbofan | 5.1 | 32.7 | 2395 | 1.55 | 12.57 | CFM56-7B26E | 10.3675 | 17.6608 | 2006 | 5.1 | 27.7 | 178.2769 | 0.32022 | Boeing | 737-900 | 2001 |  |  |  | Narrow | 189 | 42493 | 79015 | No |  | 1.0444 | 1.1335
2 | 26024 | 66814 | 79015 | 79242 | 63639 | 41000 | 124.6 | 35.79 | turbofan | 5.1 | 32.7 | 2395 | 1.55 | 12.57 | CFM56-7B26E/F | 10.3675 | 17.6608 | 2006 | 5.1 | 27.7 | 178.2769 | 0.32022 | Boeing | 737-900 | 2001 |  |  |  | Narrow | 189 | 42493 | 74840 | No |  | 1.0444 | 1.1335
2 | 26024 | 66814 | 79015 | 79242 | 63639 | 41000 | 124.6 | 35.79 | turbofan | 5.1 | 32.7 | 2395 | 1.55 | 12.57 | CFM56-7B26E/F | 10.3675 | 17.6608 | 2006 | 5.1 | 27.7 | 178.2769 | 0.32022 | Boeing | 737-900 | 2001 |  |  |  | Narrow | 189 | 42493 | 79015 | No |  | 1.0444 | 1.1335
2 | 26024 | 66814 | 79015 | 79242 | 63639 | 41000 | 124.6 | 35.79 | turbofan | 5.3 | 32.7 | 2395 | 1.55 | 12.57 | CFM56-7B24E | 10.0929 | 17.4266 | 2006 | 5.3 | 25.6 | 178.2769 | 0.32452 | Boeing | 737-900 | 2001 |  |  |  | Narrow | 189 | 42493 | 74840 | No |  | 1.0444 | 1.1335
2 | 26024 | 66814 | 79015 | 79242 | 63639 | 41000 | 124.6 | 35.79 | turbofan | 5.3 | 32.7 | 2395 | 1.55 | 12.57 | CFM56-7B24E | 10.0929 | 17.4266 | 2006 | 5.3 | 25.6 | 178.2769 | 0.32452 | Boeing | 737-900 | 2001 |  |  |  | Narrow | 189 | 42493 | 79015 | No |  | 1.0444 | 1.1335
2 | 26024 | 66814 | 79015 | 79242 | 63639 | 41000 | 124.6 | 35.79 | turbofan | 5.3 | 32.7 | 2395 | 1.55 | 12.57 | CFM56-7B24E/B1 | 10.0929 | 17.4266 | 2006 | 5.3 | 25.6 | 178.2769 | 0.32452 | Boeing | 737-900 | 2001 |  |  |  | Narrow | 189 | 42493 | 74840 | No |  | 1.0444 | 1.1335
2 | 26024 | 66814 | 79015 | 79242 | 63639 | 41000 | 124.6 | 35.79 | turbofan | 5.3 | 32.7 | 2395 | 1.55 | 12.57 | CFM56-7B24E/B1 | 10.0929 | 17.4266 | 2006 | 5.3 | 25.6 | 178.2769 | 0.32452 | Boeing | 737-900 | 2001 |  |  |  | Narrow | 189 | 42493 | 79015 | No |  | 1.0444 | 1.1335
2 | 26024 | 66814 | 79015 | 79242 | 63639 | 41000 | 124.6 | 35.79 | turbofan | 5.1 | 32.7 | 2386 | 1.55 | 12.57 | CFM56-7B27/3 | 10.6507 | 17.9024 | 2006 | 5.1 | 29 | 178.2769 | 0.31589 | Boeing | 737-900 | 2001 |  |  |  | Narrow | 189 | 42493 | 74840 | No |  | 1.0444 | 1.1335
2 | 26024 | 66814 | 79015 | 79242 | 63639 | 41000 | 124.6 | 35.79 | turbofan | 5.1 | 32.7 | 2386 | 1.55 | 12.57 | CFM56-7B27/3 | 10.6507 | 17.9024 | 2006 | 5.1 | 29 | 178.2769 | 0.31589 | Boeing | 737-900 | 2001 |  |  |  | Narrow | 189 | 42493 | 79015 | No |  | 1.0444 | 1.1335
2 | 26024 | 66814 | 79015 | 79242 | 63639 | 41000 | 124.6 | 35.79 | turbofan | 5.1 | 32.7 | 2395 | 1.55 | 12.57 | CFM56-7B27E | 10.6507 | 17.9024 | 2006 | 5.1 | 29 | 178.2769 | 0.31589 | Boeing | 737-900 | 2001 |  |  |  | Narrow | 189 | 42493 | 74840 | No |  | 1.0444 | 1.1335
2 | 26024 | 66814 | 79015 | 79242 | 63639 | 41000 | 124.6 | 35.79 | turbofan | 5.1 | 32.7 | 2395 | 1.55 | 12.57 | CFM56-7B27E | 10.6507 | 17.9024 | 2006 | 5.1 | 29 | 178.2769 | 0.31589 | Boeing | 737-900 | 2001 |  |  |  | Narrow | 189 | 42493 | 79015 | No |  | 1.0444 | 1.1335
2 | 26024 | 66814 | 79015 | 79242 | 63639 | 41000 | 124.6 | 35.79 | turbofan | 5.1 | 32.7 | 2395 | 1.55 | 12.57 | CFM56-7B27E/F | 10.6507 | 17.9024 | 2006 | 5.1 | 29 | 178.2769 | 0.31589 | Boeing | 737-900 | 2001 |  |  |  | Narrow | 189 | 42493 | 74840 | No |  | 1.0444 | 1.1335
2 | 26024 | 66814 | 79015 | 79242 | 63639 | 41000 | 124.6 | 35.79 | turbofan | 5.1 | 32.7 | 2395 | 1.55 | 12.57 | CFM56-7B27E/F | 10.6507 | 17.9024 | 2006 | 5.1 | 29 | 178.2769 | 0.31589 | Boeing | 737-900 | 2001 |  |  |  | Narrow | 189 | 42493 | 79015 | No |  | 1.0444 | 1.1335
2 | 26024 | 66814 | 79015 | 79242 | 63639 | 41000 | 124.6 | 35.79 | turbofan | 5.1 | 32.7 | 2395 | 1.55 | 12.57 | CFM56-7B27E/B1 | 10.6507 | 17.9024 | 2006 | 5.1 | 29 | 178.2769 | 0.31589 | Boeing | 737-900 | 2001 |  |  |  | Narrow | 189 | 42493 | 74840 | No |  | 1.0444 | 1.1335
2 | 26024 | 66814 | 79015 | 79242 | 63639 | 41000 | 124.6 | 35.79 | turbofan | 5.1 | 32.7 | 2395 | 1.55 | 12.57 | CFM56-7B27E/B1 | 10.6507 | 17.9024 | 2006 | 5.1 | 29 | 178.2769 | 0.31589 | Boeing | 737-900 | 2001 |  |  |  | Narrow | 189 | 42493 | 79015 | No |  | 1.0444 | 1.1335
2 | 26024 | 66814 | 79015 | 79242 | 63639 | 41000 | 124.6 | 35.79 | turbofan | 5.1 | 32.7 | 2395 | 1.55 | 12.57 | CFM56-7B27E/B3 | 10.6507 | 17.9024 | 2006 | 5.1 | 29 | 178.2769 | 0.31589 | Boeing | 737-900 | 2001 |  |  |  | Narrow | 189 | 42493 | 74840 | No |  | 1.0444 | 1.1335
2 | 26024 | 66814 | 79015 | 79242 | 63639 | 41000 | 124.6 | 35.79 | turbofan | 5.1 | 32.7 | 2395 | 1.55 | 12.57 | CFM56-7B27E/B3 | 10.6507 | 17.9024 | 2006 | 5.1 | 29 | 178.2769 | 0.31589 | Boeing | 737-900 | 2001 |  |  |  | Narrow | 189 | 42493 | 79015 | No |  | 1.0444 | 1.1335
2 | 26024 | 66814 | 79015 | 79242 | 63639 | 41000 | 124.6 | 35.79 | turbofan | 5.3 | 32.7 | 2386 | 1.55 | 12.57 | CFM56-7B24 | 10.0987 | 17.4316 | 1997 | 5.275 | 25.6875 | 178.2769 | 0.32443 | Boeing | 737-900 | 2001 |  |  |  | Narrow | 189 | 42493 | 74840 | No |  | 1.0444 | 1.1335
2 | 26024 | 66814 | 79015 | 79242 | 63639 | 41000 | 124.6 | 35.79 | turbofan | 5.3 | 32.7 | 2386 | 1.55 | 12.57 | CFM56-7B24 | 10.0987 | 17.4316 | 1997 | 5.275 | 25.6875 | 178.2769 | 0.32443 | Boeing | 737-900 | 2001 |  |  |  | Narrow | 189 | 42493 | 79015 | No |  | 1.0444 | 1.1335
2 | 26024 | 66814 | 79015 | 79242 | 63639 | 41000 | 124.6 | 35.79 | turbofan | 5.3 | 32.7 | 2386 | 1.55 | 12.57 | CFM56-7B24 | 10.0987 | 17.4316 | 1997 | 5.275 | 25.6875 | 178.2769 | 0.32443 | Boeing | 737-900 | 2001 |  |  |  | Narrow | 189 | 42493 | 74840 | No |  | 1.0444 | 1.1335
2 | 26024 | 66814 | 79015 | 79242 | 63639 | 41000 | 124.6 | 35.79 | turbofan | 5.3 | 32.7 | 2386 | 1.55 | 12.57 | CFM56-7B24 | 10.0987 | 17.4316 | 1997 | 5.275 | 25.6875 | 178.2769 | 0.32443 | Boeing | 737-900 | 2001 |  |  |  | Narrow | 189 | 42493 | 79015 | No |  | 1.0444 | 1.1335
2 | 26024 | 66814 | 79015 | 79242 | 63639 | 41000 | 124.6 | 35.79 | turbofan | 5.1 | 32.7 | 2386 | 1.55 | 12.57 | CFM56-7B26 | 10.3569 | 17.6518 | 1997 | 5.1 | 27.7125 | 178.2769 | 0.32038 | Boeing | 737-900 | 2001 |  |  |  | Narrow | 189 | 42493 | 74840 | No |  | 1.0444 | 1.1335
2 | 26024 | 66814 | 79015 | 79242 | 63639 | 41000 | 124.6 | 35.79 | turbofan | 5.1 | 32.7 | 2386 | 1.55 | 12.57 | CFM56-7B26 | 10.3569 | 17.6518 | 1997 | 5.1 | 27.7125 | 178.2769 | 0.32038 | Boeing | 737-900 | 2001 |  |  |  | Narrow | 189 | 42493 | 79015 | No |  | 1.0444 | 1.1335
2 | 26024 | 66814 | 79015 | 79242 | 63639 | 41000 | 124.6 | 35.79 | turbofan | 5.1 | 32.7 | 2386 | 1.55 | 12.57 | CFM56-7B26 | 10.3569 | 17.6518 | 1997 | 5.1 | 27.7125 | 178.2769 | 0.32038 | Boeing | 737-900 | 2001 |  |  |  | Narrow | 189 | 42493 | 74840 | No |  | 1.0444 | 1.1335
2 | 26024 | 66814 | 79015 | 79242 | 63639 | 41000 | 124.6 | 35.79 | turbofan | 5.1 | 32.7 | 2386 | 1.55 | 12.57 | CFM56-7B26 | 10.3569 | 17.6518 | 1997 | 5.1 | 27.7125 | 178.2769 | 0.32038 | Boeing | 737-900 | 2001 |  |  |  | Narrow | 189 | 42493 | 79015 | No |  | 1.0444 | 1.1335
2 | 26024 | 66814 | 79015 | 79242 | 63639 | 41000 | 124.6 | 35.79 | turbofan | 5.1 | 32.7 | 2386 | 1.55 | 12.57 | CFM56-7B27 | 10.6215 | 17.8775 | 1997 | 5.0875 | 28.98 | 178.2769 | 0.31634 | Boeing | 737-900 | 2001 |  |  |  | Narrow | 189 | 42493 | 74840 | No |  | 1.0444 | 1.1335
2 | 26024 | 66814 | 79015 | 79242 | 63639 | 41000 | 124.6 | 35.79 | turbofan | 5.1 | 32.7 | 2386 | 1.55 | 12.57 | CFM56-7B27 | 10.6215 | 17.8775 | 1997 | 5.0875 | 28.98 | 178.2769 | 0.31634 | Boeing | 737-900 | 2001 |  |  |  | Narrow | 189 | 42493 | 79015 | No |  | 1.0444 | 1.1335
2 | 26024 | 66814 | 79015 | 79242 | 63639 | 41000 | 124.6 | 35.79 | turbofan | 5.1 | 32.7 | 2386 | 1.55 | 12.57 | CFM56-7B27 | 10.6215 | 17.8775 | 1997 | 5.0875 | 28.98 | 178.2769 | 0.31634 | Boeing | 737-900 | 2001 |  |  |  | Narrow | 189 | 42493 | 74840 | No |  | 1.0444 | 1.1335
2 | 26024 | 66814 | 79015 | 79242 | 63639 | 41000 | 124.6 | 35.79 | turbofan | 5.1 | 32.7 | 2386 | 1.55 | 12.57 | CFM56-7B27 | 10.6215 | 17.8775 | 1997 | 5.0875 | 28.98 | 178.2769 | 0.31634 | Boeing | 737-900 | 2001 |  |  |  | Narrow | 189 | 42493 | 79015 | No |  | 1.0444 | 1.1335
2 | 26024 | 66814 | 79015 | 79242 | 63639 | 41000 | 124.6 | 35.79 | turbofan | 5.1 | 32.7 | 2386 | 1.55 | 12.57 | CFM56-7B27 | 10.6215 | 17.8775 | 1997 | 5.0875 | 28.98 | 178.2769 | 0.31634 | Boeing | 737-900 | 2001 |  |  |  | Narrow | 189 | 42493 | 74840 | No |  | 1.0444 | 1.1335
2 | 26024 | 66814 | 79015 | 79242 | 63639 | 41000 | 124.6 | 35.79 | turbofan | 5.1 | 32.7 | 2386 | 1.55 | 12.57 | CFM56-7B27 | 10.6215 | 17.8775 | 1997 | 5.0875 | 28.98 | 178.2769 | 0.31634 | Boeing | 737-900 | 2001 |  |  |  | Narrow | 189 | 42493 | 79015 | No |  | 1.0444 | 1.1335
2 | 26024 | 66814 | 79015 | 79242 | 63639 | 41000 | 124.6 | 35.79 | turbofan | 5.1 | 32.7 | 2386 | 1.55 | 12.57 | CFM56-7B27 | 10.6215 | 17.8775 | 1997 | 5.0875 | 28.98 | 178.2769 | 0.31634 | Boeing | 737-900 | 2001 |  |  |  | Narrow | 189 | 42493 | 74840 | No |  | 1.0444 | 1.1335
2 | 26024 | 66814 | 79015 | 79242 | 63639 | 41000 | 124.6 | 35.79 | turbofan | 5.1 | 32.7 | 2386 | 1.55 | 12.57 | CFM56-7B27 | 10.6215 | 17.8775 | 1997 | 5.0875 | 28.98 | 178.2769 | 0.31634 | Boeing | 737-900 | 2001 |  |  |  | Narrow | 189 | 42493 | 79015 | No |  | 1.0444 | 1.1335
2 | 26024 | 66814 | 79015 | 79242 | 63639 | 41000 | 124.6 | 35.79 | turbofan | 5.1 | 32.7 | 2386 | 1.55 | 12.57 | CFM56-7B27 | 10.6215 | 17.8775 | 1997 | 5.0875 | 28.98 | 178.2769 | 0.31634 | Boeing | 737-900 | 2001 |  |  |  | Narrow | 189 | 42493 | 74840 | No |  | 1.0444 | 1.1335
2 | 26024 | 66814 | 79015 | 79242 | 63639 | 41000 | 124.6 | 35.79 | turbofan | 5.1 | 32.7 | 2386 | 1.55 | 12.57 | CFM56-7B27 | 10.6215 | 17.8775 | 1997 | 5.0875 | 28.98 | 178.2769 | 0.31634 | Boeing | 737-900 | 2001 |  |  |  | Narrow | 189 | 42493 | 79015 | No |  | 1.0444 | 1.1335
2 | 26024 | 71350 | 85139 | 85366 | 67721 | 41000 | 124.6 | 35.79 | turbofan | 5.3 | 32.7 | 2386 | 1.55 | 12.57 | CFM56-7B24/3 | 10.0929 | 17.4266 | 2006 | 5.3 | 25.6 | 178.2769 | 0.32452 | Boeing | 737-900ER | 2007 |  |  |  | Narrow | 220 | 44677 | 85139 | No |  | 1.006 | 0.96701
2 | 26024 | 71350 | 85139 | 85366 | 67721 | 41000 | 124.6 | 35.79 | turbofan | 5.3 | 32.7 | 2386 | 1.55 | 12.57 | CFM56-7B24/3 | 10.0929 | 17.4266 | 2006 | 5.3 | 25.6 | 178.2769 | 0.32452 | Boeing | 737-900ER | 2007 |  |  |  | Narrow | 220 | 44677 | 74616 | No |  | 1.006 | 0.96701
2 | 26024 | 71350 | 85139 | 85366 | 67721 | 41000 | 124.6 | 35.79 | turbofan | 5.1 | 32.7 | 2386 | 1.55 | 12.57 | CFM56-7B26/3 | 10.3675 | 17.6608 | 2006 | 5.1 | 27.7 | 178.2769 | 0.32022 | Boeing | 737-900ER | 2007 |  |  |  | Narrow | 220 | 44677 | 85139 | No |  | 1.006 | 0.96701
2 | 26024 | 71350 | 85139 | 85366 | 67721 | 41000 | 124.6 | 35.79 | turbofan | 5.1 | 32.7 | 2386 | 1.55 | 12.57 | CFM56-7B26/3 | 10.3675 | 17.6608 | 2006 | 5.1 | 27.7 | 178.2769 | 0.32022 | Boeing | 737-900ER | 2007 |  |  |  | Narrow | 220 | 44677 | 74616 | No |  | 1.006 | 0.96701
2 | 26024 | 71350 | 85139 | 85366 | 67721 | 41000 | 124.6 | 35.79 | turbofan | 5.1 | 32.7 | 2395 | 1.55 | 12.57 | CFM56-7B26E | 10.3675 | 17.6608 | 2006 | 5.1 | 27.7 | 178.2769 | 0.32022 | Boeing | 737-900ER | 2007 |  |  |  | Narrow | 220 | 44677 | 85139 | No |  | 1.006 | 0.96701
2 | 26024 | 71350 | 85139 | 85366 | 67721 | 41000 | 124.6 | 35.79 | turbofan | 5.1 | 32.7 | 2395 | 1.55 | 12.57 | CFM56-7B26E | 10.3675 | 17.6608 | 2006 | 5.1 | 27.7 | 178.2769 | 0.32022 | Boeing | 737-900ER | 2007 |  |  |  | Narrow | 220 | 44677 | 74616 | No |  | 1.006 | 0.96701
2 | 26024 | 71350 | 85139 | 85366 | 67721 | 41000 | 124.6 | 35.79 | turbofan | 5.1 | 32.7 | 2395 | 1.55 | 12.57 | CFM56-7B26E/F | 10.3675 | 17.6608 | 2006 | 5.1 | 27.7 | 178.2769 | 0.32022 | Boeing | 737-900ER | 2007 |  |  |  | Narrow | 220 | 44677 | 85139 | No |  | 1.006 | 0.96701
2 | 26024 | 71350 | 85139 | 85366 | 67721 | 41000 | 124.6 | 35.79 | turbofan | 5.1 | 32.7 | 2395 | 1.55 | 12.57 | CFM56-7B26E/F | 10.3675 | 17.6608 | 2006 | 5.1 | 27.7 | 178.2769 | 0.32022 | Boeing | 737-900ER | 2007 |  |  |  | Narrow | 220 | 44677 | 74616 | No |  | 1.006 | 0.96701
2 | 26024 | 71350 | 85139 | 85366 | 67721 | 41000 | 124.6 | 35.79 | turbofan | 5.3 | 32.7 | 2395 | 1.55 | 12.57 | CFM56-7B24E | 10.0929 | 17.4266 | 2006 | 5.3 | 25.6 | 178.2769 | 0.32452 | Boeing | 737-900ER | 2007 |  |  |  | Narrow | 220 | 44677 | 85139 | No |  | 1.006 | 0.96701
2 | 26024 | 71350 | 85139 | 85366 | 67721 | 41000 | 124.6 | 35.79 | turbofan | 5.3 | 32.7 | 2395 | 1.55 | 12.57 | CFM56-7B24E | 10.0929 | 17.4266 | 2006 | 5.3 | 25.6 | 178.2769 | 0.32452 | Boeing | 737-900ER | 2007 |  |  |  | Narrow | 220 | 44677 | 74616 | No |  | 1.006 | 0.96701
2 | 26024 | 71350 | 85139 | 85366 | 67721 | 41000 | 124.6 | 35.79 | turbofan | 5.3 | 32.7 | 2395 | 1.55 | 12.57 | CFM56-7B24E/B1 | 10.0929 | 17.4266 | 2006 | 5.3 | 25.6 | 178.2769 | 0.32452 | Boeing | 737-900ER | 2007 |  |  |  | Narrow | 220 | 44677 | 85139 | No |  | 1.006 | 0.96701
2 | 26024 | 71350 | 85139 | 85366 | 67721 | 41000 | 124.6 | 35.79 | turbofan | 5.3 | 32.7 | 2395 | 1.55 | 12.57 | CFM56-7B24E/B1 | 10.0929 | 17.4266 | 2006 | 5.3 | 25.6 | 178.2769 | 0.32452 | Boeing | 737-900ER | 2007 |  |  |  | Narrow | 220 | 44677 | 74616 | No |  | 1.006 | 0.96701
2 | 26024 | 71350 | 85139 | 85366 | 67721 | 41000 | 124.6 | 35.79 | turbofan | 5.1 | 32.7 | 2386 | 1.55 | 12.57 | CFM56-7B27/3 | 10.6507 | 17.9024 | 2006 | 5.1 | 29 | 178.2769 | 0.31589 | Boeing | 737-900ER | 2007 |  |  |  | Narrow | 220 | 44677 | 85139 | No |  | 1.006 | 0.96701
2 | 26024 | 71350 | 85139 | 85366 | 67721 | 41000 | 124.6 | 35.79 | turbofan | 5.1 | 32.7 | 2386 | 1.55 | 12.57 | CFM56-7B27/3 | 10.6507 | 17.9024 | 2006 | 5.1 | 29 | 178.2769 | 0.31589 | Boeing | 737-900ER | 2007 |  |  |  | Narrow | 220 | 44677 | 74616 | No |  | 1.006 | 0.96701
2 | 26024 | 71350 | 85139 | 85366 | 67721 | 41000 | 124.6 | 35.79 | turbofan | 5.1 | 32.7 | 2395 | 1.55 | 12.57 | CFM56-7B27E | 10.6507 | 17.9024 | 2006 | 5.1 | 29 | 178.2769 | 0.31589 | Boeing | 737-900ER | 2007 |  |  |  | Narrow | 220 | 44677 | 85139 | No |  | 1.006 | 0.96701
2 | 26024 | 71350 | 85139 | 85366 | 67721 | 41000 | 124.6 | 35.79 | turbofan | 5.1 | 32.7 | 2395 | 1.55 | 12.57 | CFM56-7B27E | 10.6507 | 17.9024 | 2006 | 5.1 | 29 | 178.2769 | 0.31589 | Boeing | 737-900ER | 2007 |  |  |  | Narrow | 220 | 44677 | 74616 | No |  | 1.006 | 0.96701
2 | 26024 | 71350 | 85139 | 85366 | 67721 | 41000 | 124.6 | 35.79 | turbofan | 5.1 | 32.7 | 2395 | 1.55 | 12.57 | CFM56-7B27E/F | 10.6507 | 17.9024 | 2006 | 5.1 | 29 | 178.2769 | 0.31589 | Boeing | 737-900ER | 2007 |  |  |  | Narrow | 220 | 44677 | 85139 | No |  | 1.006 | 0.96701
2 | 26024 | 71350 | 85139 | 85366 | 67721 | 41000 | 124.6 | 35.79 | turbofan | 5.1 | 32.7 | 2395 | 1.55 | 12.57 | CFM56-7B27E/F | 10.6507 | 17.9024 | 2006 | 5.1 | 29 | 178.2769 | 0.31589 | Boeing | 737-900ER | 2007 |  |  |  | Narrow | 220 | 44677 | 74616 | No |  | 1.006 | 0.96701
2 | 26024 | 71350 | 85139 | 85366 | 67721 | 41000 | 124.6 | 35.79 | turbofan | 5.1 | 32.7 | 2395 | 1.55 | 12.57 | CFM56-7B27E/B1F | 10.6507 | 17.9024 | 2006 | 5.1 | 29 | 178.2769 | 0.31589 | Boeing | 737-900ER | 2007 |  |  |  | Narrow | 220 | 44677 | 85139 | No |  | 1.006 | 0.96701
2 | 26024 | 71350 | 85139 | 85366 | 67721 | 41000 | 124.6 | 35.79 | turbofan | 5.1 | 32.7 | 2395 | 1.55 | 12.57 | CFM56-7B27E/B1F | 10.6507 | 17.9024 | 2006 | 5.1 | 29 | 178.2769 | 0.31589 | Boeing | 737-900ER | 2007 |  |  |  | Narrow | 220 | 44677 | 74616 | No |  | 1.006 | 0.96701
2 | 26024 | 71350 | 85139 | 85366 | 67721 | 41000 | 124.6 | 35.79 | turbofan | 5.1 | 32.7 | 2395 | 1.55 | 12.57 | CFM56-7B27E/B1 | 10.6507 | 17.9024 | 2006 | 5.1 | 29 | 178.2769 | 0.31589 | Boeing | 737-900ER | 2007 |  |  |  | Narrow | 220 | 44677 | 85139 | No |  | 1.006 | 0.96701
2 | 26024 | 71350 | 85139 | 85366 | 67721 | 41000 | 124.6 | 35.79 | turbofan | 5.1 | 32.7 | 2395 | 1.55 | 12.57 | CFM56-7B27E/B1 | 10.6507 | 17.9024 | 2006 | 5.1 | 29 | 178.2769 | 0.31589 | Boeing | 737-900ER | 2007 |  |  |  | Narrow | 220 | 44677 | 74616 | No |  | 1.006 | 0.96701
2 | 26024 | 71350 | 85139 | 85366 | 67721 | 41000 | 124.6 | 35.79 | turbofan | 5.1 | 32.7 | 2395 | 1.55 | 12.57 | CFM56-7B27E/B3 | 10.6507 | 17.9024 | 2006 | 5.1 | 29 | 178.2769 | 0.31589 | Boeing | 737-900ER | 2007 |  |  |  | Narrow | 220 | 44677 | 85139 | No |  | 1.006 | 0.96701
2 | 26024 | 71350 | 85139 | 85366 | 67721 | 41000 | 124.6 | 35.79 | turbofan | 5.1 | 32.7 | 2395 | 1.55 | 12.57 | CFM56-7B27E/B3 | 10.6507 | 17.9024 | 2006 | 5.1 | 29 | 178.2769 | 0.31589 | Boeing | 737-900ER | 2007 |  |  |  | Narrow | 220 | 44677 | 74616 | No |  | 1.006 | 0.96701
2 | 26024 | 71350 | 85139 | 85366 | 67721 | 41000 | 124.6 | 35.79 | turbofan | 5.3 | 32.7 | 2386 | 1.55 | 12.57 | CFM56-7B24 | 10.0987 | 17.4316 | 1997 | 5.275 | 25.6875 | 178.2769 | 0.32443 | Boeing | 737-900ER | 2007 |  |  |  | Narrow | 220 | 44677 | 85139 | No |  | 1.006 | 0.96701
2 | 26024 | 71350 | 85139 | 85366 | 67721 | 41000 | 124.6 | 35.79 | turbofan | 5.3 | 32.7 | 2386 | 1.55 | 12.57 | CFM56-7B24 | 10.0987 | 17.4316 | 1997 | 5.275 | 25.6875 | 178.2769 | 0.32443 | Boeing | 737-900ER | 2007 |  |  |  | Narrow | 220 | 44677 | 74616 | No |  | 1.006 | 0.96701
2 | 26024 | 71350 | 85139 | 85366 | 67721 | 41000 | 124.6 | 35.79 | turbofan | 5.3 | 32.7 | 2386 | 1.55 | 12.57 | CFM56-7B24 | 10.0987 | 17.4316 | 1997 | 5.275 | 25.6875 | 178.2769 | 0.32443 | Boeing | 737-900ER | 2007 |  |  |  | Narrow | 220 | 44677 | 85139 | No |  | 1.006 | 0.96701
2 | 26024 | 71350 | 85139 | 85366 | 67721 | 41000 | 124.6 | 35.79 | turbofan | 5.3 | 32.7 | 2386 | 1.55 | 12.57 | CFM56-7B24 | 10.0987 | 17.4316 | 1997 | 5.275 | 25.6875 | 178.2769 | 0.32443 | Boeing | 737-900ER | 2007 |  |  |  | Narrow | 220 | 44677 | 74616 | No |  | 1.006 | 0.96701
2 | 26024 | 71350 | 85139 | 85366 | 67721 | 41000 | 124.6 | 35.79 | turbofan | 5.1 | 32.7 | 2386 | 1.55 | 12.57 | CFM56-7B26 | 10.3569 | 17.6518 | 1997 | 5.1 | 27.7125 | 178.2769 | 0.32038 | Boeing | 737-900ER | 2007 |  |  |  | Narrow | 220 | 44677 | 85139 | No |  | 1.006 | 0.96701
2 | 26024 | 71350 | 85139 | 85366 | 67721 | 41000 | 124.6 | 35.79 | turbofan | 5.1 | 32.7 | 2386 | 1.55 | 12.57 | CFM56-7B26 | 10.3569 | 17.6518 | 1997 | 5.1 | 27.7125 | 178.2769 | 0.32038 | Boeing | 737-900ER | 2007 |  |  |  | Narrow | 220 | 44677 | 74616 | No |  | 1.006 | 0.96701
2 | 26024 | 71350 | 85139 | 85366 | 67721 | 41000 | 124.6 | 35.79 | turbofan | 5.1 | 32.7 | 2386 | 1.55 | 12.57 | CFM56-7B26 | 10.3569 | 17.6518 | 1997 | 5.1 | 27.7125 | 178.2769 | 0.32038 | Boeing | 737-900ER | 2007 |  |  |  | Narrow | 220 | 44677 | 85139 | No |  | 1.006 | 0.96701
2 | 26024 | 71350 | 85139 | 85366 | 67721 | 41000 | 124.6 | 35.79 | turbofan | 5.1 | 32.7 | 2386 | 1.55 | 12.57 | CFM56-7B26 | 10.3569 | 17.6518 | 1997 | 5.1 | 27.7125 | 178.2769 | 0.32038 | Boeing | 737-900ER | 2007 |  |  |  | Narrow | 220 | 44677 | 74616 | No |  | 1.006 | 0.96701
2 | 26024 | 71350 | 85139 | 85366 | 67721 | 41000 | 124.6 | 35.79 | turbofan | 5.1 | 32.7 | 2386 | 1.55 | 12.57 | CFM56-7B26 | 10.3569 | 17.6518 | 1997 | 5.1 | 27.7125 | 178.2769 | 0.32038 | Boeing | 737-900ER | 2007 |  |  |  | Narrow | 220 | 44677 | 85139 | No |  | 1.006 | 0.96701
2 | 26024 | 71350 | 85139 | 85366 | 67721 | 41000 | 124.6 | 35.79 | turbofan | 5.1 | 32.7 | 2386 | 1.55 | 12.57 | CFM56-7B26 | 10.3569 | 17.6518 | 1997 | 5.1 | 27.7125 | 178.2769 | 0.32038 | Boeing | 737-900ER | 2007 |  |  |  | Narrow | 220 | 44677 | 74616 | No |  | 1.006 | 0.96701
2 | 26024 | 71350 | 85139 | 85366 | 67721 | 41000 | 124.6 | 35.79 | turbofan | 5.1 | 32.7 | 2386 | 1.55 | 12.57 | CFM56-7B27 | 10.6215 | 17.8775 | 1997 | 5.0875 | 28.98 | 178.2769 | 0.31634 | Boeing | 737-900ER | 2007 |  |  |  | Narrow | 220 | 44677 | 85139 | No |  | 1.006 | 0.96701
2 | 26024 | 71350 | 85139 | 85366 | 67721 | 41000 | 124.6 | 35.79 | turbofan | 5.1 | 32.7 | 2386 | 1.55 | 12.57 | CFM56-7B27 | 10.6215 | 17.8775 | 1997 | 5.0875 | 28.98 | 178.2769 | 0.31634 | Boeing | 737-900ER | 2007 |  |  |  | Narrow | 220 | 44677 | 74616 | No |  | 1.006 | 0.96701
2 | 26024 | 71350 | 85139 | 85366 | 67721 | 41000 | 124.6 | 35.79 | turbofan | 5.1 | 32.7 | 2386 | 1.55 | 12.57 | CFM56-7B27 | 10.6215 | 17.8775 | 1997 | 5.0875 | 28.98 | 178.2769 | 0.31634 | Boeing | 737-900ER | 2007 |  |  |  | Narrow | 220 | 44677 | 85139 | No |  | 1.006 | 0.96701
2 | 26024 | 71350 | 85139 | 85366 | 67721 | 41000 | 124.6 | 35.79 | turbofan | 5.1 | 32.7 | 2386 | 1.55 | 12.57 | CFM56-7B27 | 10.6215 | 17.8775 | 1997 | 5.0875 | 28.98 | 178.2769 | 0.31634 | Boeing | 737-900ER | 2007 |  |  |  | Narrow | 220 | 44677 | 74616 | No |  | 1.006 | 0.96701
2 | 26024 | 71350 | 85139 | 85366 | 67721 | 41000 | 124.6 | 35.79 | turbofan | 5.1 | 32.7 | 2386 | 1.55 | 12.57 | CFM56-7B27 | 10.6215 | 17.8775 | 1997 | 5.0875 | 28.98 | 178.2769 | 0.31634 | Boeing | 737-900ER | 2007 |  |  |  | Narrow | 220 | 44677 | 85139 | No |  | 1.006 | 0.96701
2 | 26024 | 71350 | 85139 | 85366 | 67721 | 41000 | 124.6 | 35.79 | turbofan | 5.1 | 32.7 | 2386 | 1.55 | 12.57 | CFM56-7B27 | 10.6215 | 17.8775 | 1997 | 5.0875 | 28.98 | 178.2769 | 0.31634 | Boeing | 737-900ER | 2007 |  |  |  | Narrow | 220 | 44677 | 74616 | No |  | 1.006 | 0.96701
2 | 26024 | 71350 | 85139 | 85366 | 67721 | 41000 | 124.6 | 35.79 | turbofan | 5.1 | 32.7 | 2386 | 1.55 | 12.57 | CFM56-7B27 | 10.6215 | 17.8775 | 1997 | 5.0875 | 28.98 | 178.2769 | 0.31634 | Boeing | 737-900ER | 2007 |  |  |  | Narrow | 220 | 44677 | 85139 | No |  | 1.006 | 0.96701
2 | 26024 | 71350 | 85139 | 85366 | 67721 | 41000 | 124.6 | 35.79 | turbofan | 5.1 | 32.7 | 2386 | 1.55 | 12.57 | CFM56-7B27 | 10.6215 | 17.8775 | 1997 | 5.0875 | 28.98 | 178.2769 | 0.31634 | Boeing | 737-900ER | 2007 |  |  |  | Narrow | 220 | 44677 | 74616 | No |  | 1.006 | 0.96701
2 | 26024 | 71350 | 85139 | 85366 | 67721 | 41000 | 124.6 | 35.79 | turbofan | 5.1 | 32.7 | 2386 | 1.55 | 12.57 | CFM56-7B27 | 10.6215 | 17.8775 | 1997 | 5.0875 | 28.98 | 178.2769 | 0.31634 | Boeing | 737-900ER | 2007 |  |  |  | Narrow | 220 | 44677 | 85139 | No |  | 1.006 | 0.96701
2 | 26024 | 71350 | 85139 | 85366 | 67721 | 41000 | 124.6 | 35.79 | turbofan | 5.1 | 32.7 | 2386 | 1.55 | 12.57 | CFM56-7B27 | 10.6215 | 17.8775 | 1997 | 5.0875 | 28.98 | 178.2769 | 0.31634 | Boeing | 737-900ER | 2007 |  |  |  | Narrow | 220 | 44677 | 74616 | No |  | 1.006 | 0.96701
2 | 26024 | 71350 | 85139 | 85366 | 67721 | 41000 | 124.6 | 35.79 | turbofan | 5.1 | 32.7 | 2386 | 1.55 | 12.57 | CFM56-7B27 | 10.6215 | 17.8775 | 1997 | 5.0875 | 28.98 | 178.2769 | 0.31634 | Boeing | 737-900ER | 2007 |  |  |  | Narrow | 220 | 44677 | 85139 | No |  | 1.006 | 0.96701
2 | 26024 | 71350 | 85139 | 85366 | 67721 | 41000 | 124.6 | 35.79 | turbofan | 5.1 | 32.7 | 2386 | 1.55 | 12.57 | CFM56-7B27 | 10.6215 | 17.8775 | 1997 | 5.0875 | 28.98 | 178.2769 | 0.31634 | Boeing | 737-900ER | 2007 |  |  |  | Narrow | 220 | 44677 | 74616 | No |  | 1.006 | 0.96701
2 | 26024 | 71350 | 85139 | 85366 | 67721 | 41000 | 124.6 | 35.79 | turbofan | 5.1 | 32.7 | 2386 | 1.55 | 12.57 | CFM56-7B27 | 10.6215 | 17.8775 | 1997 | 5.0875 | 28.98 | 178.2769 | 0.31634 | Boeing | 737-900ER | 2007 |  |  |  | Narrow | 220 | 44677 | 85139 | No |  | 1.006 | 0.96701
2 | 26024 | 71350 | 85139 | 85366 | 67721 | 41000 | 124.6 | 35.79 | turbofan | 5.1 | 32.7 | 2386 | 1.55 | 12.57 | CFM56-7B27 | 10.6215 | 17.8775 | 1997 | 5.0875 | 28.98 | 178.2769 | 0.31634 | Boeing | 737-900ER | 2007 |  |  |  | Narrow | 220 | 44677 | 74616 | No |  | 1.006 | 0.96701
2 | 25817 | 69308 | 82645 | 82871 | 65952 | 41000 | 127 | 35.92 | turbofan | 9 | 40 | 2780 | 1.76 | 12.29 | LEAP-1B25 | 8.0145 | 15.6537 | 2016 | 8.4 | 39.5567 | 229.8566 | 0.36127 | Boeing | B737 Max 800 | 2017 |  |  |  | Narrow | 210 | 45065 | 82190 | No |  | 0.89537 | 0.86303
2 | 25817 | 69308 | 82645 | 82871 | 65952 | 41000 | 127 | 35.92 | turbofan | 9 | 40 | 2780 | 1.76 | 12.29 | LEAP-1B27 | 8.0994 | 15.7261 | 2016 | 8.3667 | 40.3067 | 229.8566 | 0.35961 | Boeing | B737 Max 800 | 2017 |  |  |  | Narrow | 210 | 45065 | 82190 | No |  | 0.89537 | 0.86303
2 | 25817 | 69308 | 82645 | 82871 | 65952 | 41000 | 127 | 35.92 | turbofan | 9 | 40 | 2780 | 1.76 | 12.29 | LEAP-1B28 | 8.1365 | 15.7577 | 2016 | 8.6 | 41.5 | 229.8566 | 0.35889 | Boeing | B737 Max 800 | 2017 |  |  |  | Narrow | 210 | 45065 | 82190 | No |  | 0.89537 | 0.86303
2 | 25817 | 69308 | 82645 | 82871 | 65952 | 41000 | 127 | 35.92 | turbofan | 9 | 40 | 2780 | 1.76 | 12.29 | LEAP-1B28B | 8.1608 | 15.7785 | 2016 | 8.375 | 41.125 | 229.8566 | 0.35842 | Boeing | B737 Max 800 | 2017 |  |  |  | Narrow | 210 | 45065 | 82190 | No |  | 0.89537 | 0.86303
2 | 25817 | 74343 | 88314 | 88541 | 70987 | 41000 | 127 | 35.92 | turbofan | 9 | 40 | 2780 | 1.76 | 12.29 | LEAP-1B27 | 8.0994 | 15.7261 | 2016 | 8.3667 | 40.3067 | 229.8566 | 0.35961 | Boeing | B737 Max 900 | 2018 |  |  |  | Narrow | 220 |  | 88315 | No |  | 0.88892 | 0.76985
2 | 25817 | 74343 | 88314 | 88541 | 70987 | 41000 | 127 | 35.92 | turbofan | 9 | 40 | 2780 | 1.76 | 12.29 | LEAP-1B28 | 8.1365 | 15.7577 | 2016 | 8.6 | 41.5 | 229.8566 | 0.35889 | Boeing | B737 Max 900 | 2018 |  |  |  | Narrow | 220 |  | 88315 | No |  | 0.88892 | 0.76985
2 | 25817 | 74343 | 88314 | 88541 | 70987 | 41000 | 127 | 35.92 | turbofan | 9 | 40 | 2780 | 1.76 | 12.29 | LEAP-1B28B | 8.1608 | 15.7785 | 2016 | 8.375 | 41.125 | 229.8566 | 0.35842 | Boeing | B737 Max 900 | 2018 |  |  |  | Narrow | 220 |  | 88315 | No |  | 0.88892 | 0.76985
4 | 58398 | 86183 | 117027 | 117027 | 77111 |  | 226 | 39.88 | turbofan | 1.4 | 13.6 | 1969 | 1.29 | 11.79 | JT3D-3B | 14.664 | 28.1765 | 1974 | 1.4 | 13.6 | 123.4841 | 0.20071 | Boeing | B707-100B/300 | 1959 | 28.1765 | 15.8095 |  | Narrow | 189 | 57800 | 117000 | Yes |  | 3.0372
4 | 58398 | 86183 | 117027 | 117027 | 77111 |  | 226 | 39.88 | turbofan | 1.3 | 16 | 1901 | 1.29 | 11.79 | JT3D-3 | 14.664 | 28.1765 | 1974 | 1.4 | 13.6 | 123.4841 | 0.20071 | Boeing | B707-100B/300 | 1959 | 28.1765 | 15.8095 |  | Narrow | 189 | 57800 | 117000 | Yes |  | 3.0372
4 | 58398 | 86183 | 117027 | 117027 | 77111 |  | 226 | 39.88 | turbofan | 1.4 | 12.5 | 1880 | 1.35 | 11.79 | JT3D-3 | 14.664 | 28.1765 | 1974 | 1.4 | 13.6 | 135.2381 | 0.20071 | Boeing | B707-100B/300 | 1959 | 28.1765 | 15.8095 |  | Narrow | 189 | 57800 | 117000 | Yes |  | 3.0372
4 | 58398 | 86183 | 117027 | 117027 | 77111 |  | 226 | 39.88 | turbofan |  |  | 2059 | 1.35 | 11.79 | JT3D-3 | 14.664 | 28.1765 | 1974 | 1.4 | 13.6 | 135.2381 | 0.20071 | Boeing | B707-100B/300 | 1959 | 28.1765 | 15.8095 |  | Narrow | 189 | 57800 | 117000 | Yes |  | 3.0372
4 | 58398 | 86183 | 117027 | 117027 | 77111 |  | 226 | 39.88 | turbofan |  |  | 1889 | 1.35 | 11.79 | JT3D-3 | 14.664 | 28.1765 | 1974 | 1.4 | 13.6 | 135.2381 | 0.20071 | Boeing | B707-100B/300 | 1959 | 28.1765 | 15.8095 |  | Narrow | 189 | 57800 | 117000 | Yes |  | 3.0372
4 | 90301 | 93894 | 148325 | 148778 | 86183 |  | 283 | 44.42 | turbofan | 1.4 | 13.6 | 1969 | 1.29 | 12.83 | JT3D-3B | 14.664 | 21.3258 | 1974 | 1.4 | 13.6 | 123.4841 | 0.26518 | Boeing | B707-300 | 1962 |  | 15.8095 | 0.41126 | Narrow | 219 | 66405 | 151320 | Yes
4 | 90301 | 93894 | 148325 | 148778 | 86183 |  | 283 | 44.42 | turbofan | 1.3 | 16 | 1901 | 1.29 | 12.83 | JT3D-3 | 14.664 | 21.3258 | 1974 | 1.4 | 13.6 | 123.4841 | 0.26518 | Boeing | B707-300 | 1962 |  | 15.8095 | 0.41126 | Narrow | 219 | 66405 | 151320 | Yes
4 | 90301 | 93894 | 148325 | 148778 | 86183 |  | 283 | 44.42 | turbofan | 1.4 | 12.5 | 1880 | 1.35 | 12.83 | JT3D-3 | 14.664 | 21.3258 | 1974 | 1.4 | 13.6 | 135.2381 | 0.26518 | Boeing | B707-300 | 1962 |  | 15.8095 | 0.41126 | Narrow | 219 | 66405 | 151320 | Yes
4 | 90301 | 93894 | 148325 | 148778 | 86183 |  | 283 | 44.42 | turbofan |  |  | 2059 | 1.35 | 12.83 | JT3D-3 | 14.664 | 21.3258 | 1974 | 1.4 | 13.6 | 135.2381 | 0.26518 | Boeing | B707-300 | 1962 |  | 15.8095 | 0.41126 | Narrow | 219 | 66405 | 151320 | Yes
4 | 90301 | 93894 | 148325 | 148778 | 86183 |  | 283 | 44.42 | turbofan |  |  | 1889 | 1.35 | 12.83 | JT3D-3 | 14.664 | 21.3258 | 1974 | 1.4 | 13.6 | 135.2381 | 0.26518 | Boeing | B707-300 | 1962 |  | 15.8095 | 0.41126 | Narrow | 219 | 66405 | 151320 | Yes
4 | 90301 | 93894 | 148325 | 148778 | 86183 |  | 283 | 44.42 | turbofan | 1.4 | 13.5 | 1969 | 1.29 | 12.83 | JT3D-3 | 14.664 | 21.3258 | 1974 | 1.4 | 13.6 | 123.4841 | 0.26518 | Boeing | B707-300 | 1962 |  | 15.8095 | 0.41126 | Narrow | 219 | 66405 | 151320 | Yes
2 | 13926 | 49895 | 54885 | 55338 | 45586 | 37000 |  | 28.45 | turbofan | 4.5 |  | 2085 | 1.47 | 9.04 | BR700-715A1-30 | 9.9335 | 17.2906 | 1998 | 4.66 | 28.98 | 160.349 | 0.32707 | Boeing | 717-200 | 1999 |  |  |  | Narrow | 134 | 31071 | 54885 | No |  | 1.7898 | 0.97814
2 | 13926 | 49895 | 54885 | 55338 | 45586 | 37000 |  | 28.45 | turbofan | 4.5 |  | 2085 | 1.47 | 9.04 | BR700-715A1-30 | 9.9335 | 17.2906 | 1998 | 4.66 | 28.98 | 160.349 | 0.32707 | Boeing | 717-200 | 1999 |  |  |  | Narrow | 134 | 30617 | 49895 | No |  | 1.7898 | 0.97814
2 | 13926 | 49895 | 54885 | 55338 | 45586 | 37000 |  | 28.45 | turbofan | 4.5 |  | 2085 | 1.47 | 9.04 | BR700-715C1-30 | 10.2801 | 17.5862 | 1998 | 4.55 | 32.01 | 160.349 | 0.32157 | Boeing | 717-200 | 1999 |  |  |  | Narrow | 134 | 31071 | 54885 | No |  | 1.7898 | 0.97814
2 | 13926 | 49895 | 54885 | 55338 | 45586 | 37000 |  | 28.45 | turbofan | 4.5 |  | 2085 | 1.47 | 9.04 | BR700-715C1-30 | 10.2801 | 17.5862 | 1998 | 4.55 | 32.01 | 160.349 | 0.32157 | Boeing | 717-200 | 1999 |  |  |  | Narrow | 134 | 30617 | 49895 | No |  | 1.7898 | 0.97814
2 | 22129 | 58061 | 63504 | 63958 | 53525 |  | 112.3 | 32.85 | turbofan | 1.8 | 20.1 | 2125 | 1.25 | 9 | JT8D-217C | 13.8236 | 20.744 | 1999 | 1.7 | 19.05 | 115.9449 | 0.27262 | McDonnell Douglas | MD80/DC9-80 | 1980 | 20.744 | 13.9129 | 0.5684 | Narrow | 172 | 35329 | 67810 | Yes |  | 1.6567 | 1.194
2 | 22129 | 58061 | 63504 | 63958 | 53525 |  | 112.3 | 32.85 | turbofan | 1.8 | 20.1 | 2125 | 1.25 | 9 | JT8D-217C | 13.8236 | 20.744 | 1999 | 1.7 | 19.05 | 115.9449 | 0.27262 | McDonnell Douglas | MD80/DC9-80 | 1980 | 20.744 | 13.9129 | 0.5684 | Narrow | 172 | 35329 | 63505 | Yes |  | 1.6567 | 1.194
2 | 22129 | 58061 | 63504 | 63958 | 53525 |  | 112.3 | 32.85 | turbofan | 1.8 | 20.1 | 2125 | 1.25 | 9 | JT8D-217C | 13.8236 | 20.744 | 1999 | 1.7 | 19.05 | 115.9449 | 0.27262 | McDonnell Douglas | MD80/DC9-80 | 1980 | 20.744 | 13.9129 | 0.5684 | Narrow | 172 | 35369 | 67810 | Yes |  | 1.6567 | 1.194
2 | 22129 | 58061 | 63504 | 63958 | 53525 |  | 112.3 | 32.85 | turbofan | 1.8 | 20.1 | 2125 | 1.25 | 9 | JT8D-217C | 13.8236 | 20.744 | 1999 | 1.7 | 19.05 | 115.9449 | 0.27262 | McDonnell Douglas | MD80/DC9-80 | 1980 | 20.744 | 13.9129 | 0.5684 | Narrow | 172 | 33237 | 63505 | Yes |  | 1.6567 | 1.194
2 | 22129 | 58061 | 63504 | 63958 | 53525 |  | 112.3 | 32.85 | turbofan | 1.8 | 20.1 | 2125 | 1.25 | 9 | JT8D-217C | 13.8236 | 20.744 | 1999 | 1.7 | 19.05 | 115.9449 | 0.27262 | McDonnell Douglas | MD80/DC9-80 | 1980 | 20.744 | 13.9129 | 0.5684 | Narrow | 172 | 33965 | 67810 | Yes |  | 1.6567 | 1.194
2 | 22129 | 58967 | 67812 | 68266 | 55338 |  | 112.3 | 32.85 | turbofan | 1.8 | 20.1 | 2125 | 1.25 | 9 | JT8D-217C | 13.8236 | 20.744 | 1999 | 1.7 | 19.05 | 115.9449 | 0.27262 | McDonnell Douglas | MD80/DC9-80 | 1980 | 20.744 | 13.9129 | 0.5684 | Narrow | 172 | 35329 | 67810 | Yes |  | 1.6567 | 1.194
2 | 22129 | 58967 | 67812 | 68266 | 55338 |  | 112.3 | 32.85 | turbofan | 1.8 | 20.1 | 2125 | 1.25 | 9 | JT8D-217C | 13.8236 | 20.744 | 1999 | 1.7 | 19.05 | 115.9449 | 0.27262 | McDonnell Douglas | MD80/DC9-80 | 1980 | 20.744 | 13.9129 | 0.5684 | Narrow | 172 | 35329 | 63505 | Yes |  | 1.6567 | 1.194
2 | 22129 | 58967 | 67812 | 68266 | 55338 |  | 112.3 | 32.85 | turbofan | 1.8 | 20.1 | 2125 | 1.25 | 9 | JT8D-217C | 13.8236 | 20.744 | 1999 | 1.7 | 19.05 | 115.9449 | 0.27262 | McDonnell Douglas | MD80/DC9-80 | 1980 | 20.744 | 13.9129 | 0.5684 | Narrow | 172 | 35369 | 67810 | Yes |  | 1.6567 | 1.194
2 | 22129 | 58967 | 67812 | 68266 | 55338 |  | 112.3 | 32.85 | turbofan | 1.8 | 20.1 | 2125 | 1.25 | 9 | JT8D-217C | 13.8236 | 20.744 | 1999 | 1.7 | 19.05 | 115.9449 | 0.27262 | McDonnell Douglas | MD80/DC9-80 | 1980 | 20.744 | 13.9129 | 0.5684 | Narrow | 172 | 33237 | 63505 | Yes |  | 1.6567 | 1.194
2 | 22129 | 58967 | 67812 | 68266 | 55338 |  | 112.3 | 32.85 | turbofan | 1.8 | 20.1 | 2125 | 1.25 | 9 | JT8D-217C | 13.8236 | 20.744 | 1999 | 1.7 | 19.05 | 115.9449 | 0.27262 | McDonnell Douglas | MD80/DC9-80 | 1980 | 20.744 | 13.9129 | 0.5684 | Narrow | 172 | 33965 | 67810 | Yes |  | 1.6567 | 1.194
2 | 22129 | 58967 | 67812 | 68266 | 55338 |  | 112.3 | 32.85 | turbofan | 1.8 | 20.1 | 2125 | 1.25 | 9 | JT8D-217C | 13.8236 | 20.744 | 1999 | 1.7 | 19.05 | 115.9449 | 0.27262 | McDonnell Douglas | MD80/DC9-80 | 1980 | 20.744 | 13.9129 | 0.5684 | Narrow | 172 | 35329 | 67810 | Yes |  | 1.6567 | 1.194
2 | 22129 | 58967 | 67812 | 68266 | 55338 |  | 112.3 | 32.85 | turbofan | 1.8 | 20.1 | 2125 | 1.25 | 9 | JT8D-217C | 13.8236 | 20.744 | 1999 | 1.7 | 19.05 | 115.9449 | 0.27262 | McDonnell Douglas | MD80/DC9-80 | 1980 | 20.744 | 13.9129 | 0.5684 | Narrow | 172 | 35329 | 63505 | Yes |  | 1.6567 | 1.194
2 | 22129 | 58967 | 67812 | 68266 | 55338 |  | 112.3 | 32.85 | turbofan | 1.8 | 20.1 | 2125 | 1.25 | 9 | JT8D-217C | 13.8236 | 20.744 | 1999 | 1.7 | 19.05 | 115.9449 | 0.27262 | McDonnell Douglas | MD80/DC9-80 | 1980 | 20.744 | 13.9129 | 0.5684 | Narrow | 172 | 35369 | 67810 | Yes |  | 1.6567 | 1.194
2 | 22129 | 58967 | 67812 | 68266 | 55338 |  | 112.3 | 32.85 | turbofan | 1.8 | 20.1 | 2125 | 1.25 | 9 | JT8D-217C | 13.8236 | 20.744 | 1999 | 1.7 | 19.05 | 115.9449 | 0.27262 | McDonnell Douglas | MD80/DC9-80 | 1980 | 20.744 | 13.9129 | 0.5684 | Narrow | 172 | 33237 | 63505 | Yes |  | 1.6567 | 1.194
2 | 22129 | 58967 | 67812 | 68266 | 55338 |  | 112.3 | 32.85 | turbofan | 1.8 | 20.1 | 2125 | 1.25 | 9 | JT8D-217C | 13.8236 | 20.744 | 1999 | 1.7 | 19.05 | 115.9449 | 0.27262 | McDonnell Douglas | MD80/DC9-80 | 1980 | 20.744 | 13.9129 | 0.5684 | Narrow | 172 | 33965 | 67810 | Yes |  | 1.6567 | 1.194
2 | 22126 | 58060 | 63503 | 63957 | 50802 |  | 112.3 | 32.85 | turbofan | 1.8 | 20.1 | 2125 | 1.25 | 9 | JT8D-217C | 13.8236 | 20.744 | 1999 | 1.7 | 19.05 | 115.9449 | 0.27262 | McDonnell Douglas | MD80/DC9-80 | 1980 | 20.744 | 13.9129 | 0.5684 | Narrow | 172 | 35329 | 67810 | Yes |  | 1.6567 | 1.194
2 | 22126 | 58060 | 63503 | 63957 | 50802 |  | 112.3 | 32.85 | turbofan | 1.8 | 20.1 | 2125 | 1.25 | 9 | JT8D-217C | 13.8236 | 20.744 | 1999 | 1.7 | 19.05 | 115.9449 | 0.27262 | McDonnell Douglas | MD80/DC9-80 | 1980 | 20.744 | 13.9129 | 0.5684 | Narrow | 172 | 35329 | 63505 | Yes |  | 1.6567 | 1.194
2 | 22126 | 58060 | 63503 | 63957 | 50802 |  | 112.3 | 32.85 | turbofan | 1.8 | 20.1 | 2125 | 1.25 | 9 | JT8D-217C | 13.8236 | 20.744 | 1999 | 1.7 | 19.05 | 115.9449 | 0.27262 | McDonnell Douglas | MD80/DC9-80 | 1980 | 20.744 | 13.9129 | 0.5684 | Narrow | 172 | 35369 | 67810 | Yes |  | 1.6567 | 1.194
2 | 22126 | 58060 | 63503 | 63957 | 50802 |  | 112.3 | 32.85 | turbofan | 1.8 | 20.1 | 2125 | 1.25 | 9 | JT8D-217C | 13.8236 | 20.744 | 1999 | 1.7 | 19.05 | 115.9449 | 0.27262 | McDonnell Douglas | MD80/DC9-80 | 1980 | 20.744 | 13.9129 | 0.5684 | Narrow | 172 | 33237 | 63505 | Yes |  | 1.6567 | 1.194
2 | 22126 | 58060 | 63503 | 63957 | 50802 |  | 112.3 | 32.85 | turbofan | 1.8 | 20.1 | 2125 | 1.25 | 9 | JT8D-217C | 13.8236 | 20.744 | 1999 | 1.7 | 19.05 | 115.9449 | 0.27262 | McDonnell Douglas | MD80/DC9-80 | 1980 | 20.744 | 13.9129 | 0.5684 | Narrow | 172 | 33965 | 67810 | Yes |  | 1.6567 | 1.194
2 | 22129 | 58967 | 67812 | 68266 | 55338 |  | 112.3 | 32.85 | turbofan | 1.8 | 20.1 | 2125 | 1.25 | 9 | JT8D-217C | 13.8236 | 20.744 | 1999 | 1.7 | 19.05 | 115.9449 | 0.27262 | McDonnell Douglas | MD80/DC9-80 | 1980 | 20.744 | 13.9129 | 0.5684 | Narrow | 172 | 35329 | 67810 | Yes |  | 1.6567 | 1.194
2 | 22129 | 58967 | 67812 | 68266 | 55338 |  | 112.3 | 32.85 | turbofan | 1.8 | 20.1 | 2125 | 1.25 | 9 | JT8D-217C | 13.8236 | 20.744 | 1999 | 1.7 | 19.05 | 115.9449 | 0.27262 | McDonnell Douglas | MD80/DC9-80 | 1980 | 20.744 | 13.9129 | 0.5684 | Narrow | 172 | 35329 | 63505 | Yes |  | 1.6567 | 1.194
2 | 22129 | 58967 | 67812 | 68266 | 55338 |  | 112.3 | 32.85 | turbofan | 1.8 | 20.1 | 2125 | 1.25 | 9 | JT8D-217C | 13.8236 | 20.744 | 1999 | 1.7 | 19.05 | 115.9449 | 0.27262 | McDonnell Douglas | MD80/DC9-80 | 1980 | 20.744 | 13.9129 | 0.5684 | Narrow | 172 | 35369 | 67810 | Yes |  | 1.6567 | 1.194
2 | 22129 | 58967 | 67812 | 68266 | 55338 |  | 112.3 | 32.85 | turbofan | 1.8 | 20.1 | 2125 | 1.25 | 9 | JT8D-217C | 13.8236 | 20.744 | 1999 | 1.7 | 19.05 | 115.9449 | 0.27262 | McDonnell Douglas | MD80/DC9-80 | 1980 | 20.744 | 13.9129 | 0.5684 | Narrow | 172 | 33237 | 63505 | Yes |  | 1.6567 | 1.194
2 | 22129 | 58967 | 67812 | 68266 | 55338 |  | 112.3 | 32.85 | turbofan | 1.8 | 20.1 | 2125 | 1.25 | 9 | JT8D-217C | 13.8236 | 20.744 | 1999 | 1.7 | 19.05 | 115.9449 | 0.27262 | McDonnell Douglas | MD80/DC9-80 | 1980 | 20.744 | 13.9129 | 0.5684 | Narrow | 172 | 33965 | 67810 | Yes |  | 1.6567 | 1.194
2 | 22129 | 58061 | 63504 | 63958 | 53525 |  | 112.3 | 32.85 | turbofan | 1.8 | 19.2 | 2125 | 1.25 | 9 | JT8D-219 | 14.0282 | 20.744 | 1983 | 1.7 | 20.27 | 115.9449 | 0.27262 | McDonnell Douglas | MD80/DC9-80 | 1980 | 20.744 | 13.9129 | 0.5684 | Narrow | 172 | 35329 | 67810 | Yes |  | 1.6567 | 1.194
2 | 22129 | 58061 | 63504 | 63958 | 53525 |  | 112.3 | 32.85 | turbofan | 1.8 | 19.2 | 2125 | 1.25 | 9 | JT8D-219 | 14.0282 | 20.744 | 1983 | 1.7 | 20.27 | 115.9449 | 0.27262 | McDonnell Douglas | MD80/DC9-80 | 1980 | 20.744 | 13.9129 | 0.5684 | Narrow | 172 | 35329 | 63505 | Yes |  | 1.6567 | 1.194
2 | 22129 | 58061 | 63504 | 63958 | 53525 |  | 112.3 | 32.85 | turbofan | 1.8 | 19.2 | 2125 | 1.25 | 9 | JT8D-219 | 14.0282 | 20.744 | 1983 | 1.7 | 20.27 | 115.9449 | 0.27262 | McDonnell Douglas | MD80/DC9-80 | 1980 | 20.744 | 13.9129 | 0.5684 | Narrow | 172 | 35369 | 67810 | Yes |  | 1.6567 | 1.194
2 | 22129 | 58061 | 63504 | 63958 | 53525 |  | 112.3 | 32.85 | turbofan | 1.8 | 19.2 | 2125 | 1.25 | 9 | JT8D-219 | 14.0282 | 20.744 | 1983 | 1.7 | 20.27 | 115.9449 | 0.27262 | McDonnell Douglas | MD80/DC9-80 | 1980 | 20.744 | 13.9129 | 0.5684 | Narrow | 172 | 33237 | 63505 | Yes |  | 1.6567 | 1.194
2 | 22129 | 58061 | 63504 | 63958 | 53525 |  | 112.3 | 32.85 | turbofan | 1.8 | 19.2 | 2125 | 1.25 | 9 | JT8D-219 | 14.0282 | 20.744 | 1983 | 1.7 | 20.27 | 115.9449 | 0.27262 | McDonnell Douglas | MD80/DC9-80 | 1980 | 20.744 | 13.9129 | 0.5684 | Narrow | 172 | 33965 | 67810 | Yes |  | 1.6567 | 1.194
2 | 22129 | 58967 | 67812 | 68266 | 55338 |  | 112.3 | 32.85 | turbofan | 1.8 | 19.2 | 2125 | 1.25 | 9 | JT8D-219 | 14.0282 | 20.744 | 1983 | 1.7 | 20.27 | 115.9449 | 0.27262 | McDonnell Douglas | MD80/DC9-80 | 1980 | 20.744 | 13.9129 | 0.5684 | Narrow | 172 | 35329 | 67810 | Yes |  | 1.6567 | 1.194
2 | 22129 | 58967 | 67812 | 68266 | 55338 |  | 112.3 | 32.85 | turbofan | 1.8 | 19.2 | 2125 | 1.25 | 9 | JT8D-219 | 14.0282 | 20.744 | 1983 | 1.7 | 20.27 | 115.9449 | 0.27262 | McDonnell Douglas | MD80/DC9-80 | 1980 | 20.744 | 13.9129 | 0.5684 | Narrow | 172 | 35329 | 63505 | Yes |  | 1.6567 | 1.194
2 | 22129 | 58967 | 67812 | 68266 | 55338 |  | 112.3 | 32.85 | turbofan | 1.8 | 19.2 | 2125 | 1.25 | 9 | JT8D-219 | 14.0282 | 20.744 | 1983 | 1.7 | 20.27 | 115.9449 | 0.27262 | McDonnell Douglas | MD80/DC9-80 | 1980 | 20.744 | 13.9129 | 0.5684 | Narrow | 172 | 35369 | 67810 | Yes |  | 1.6567 | 1.194
2 | 22129 | 58967 | 67812 | 68266 | 55338 |  | 112.3 | 32.85 | turbofan | 1.8 | 19.2 | 2125 | 1.25 | 9 | JT8D-219 | 14.0282 | 20.744 | 1983 | 1.7 | 20.27 | 115.9449 | 0.27262 | McDonnell Douglas | MD80/DC9-80 | 1980 | 20.744 | 13.9129 | 0.5684 | Narrow | 172 | 33237 | 63505 | Yes |  | 1.6567 | 1.194
2 | 22129 | 58967 | 67812 | 68266 | 55338 |  | 112.3 | 32.85 | turbofan | 1.8 | 19.2 | 2125 | 1.25 | 9 | JT8D-219 | 14.0282 | 20.744 | 1983 | 1.7 | 20.27 | 115.9449 | 0.27262 | McDonnell Douglas | MD80/DC9-80 | 1980 | 20.744 | 13.9129 | 0.5684 | Narrow | 172 | 33965 | 67810 | Yes |  | 1.6567 | 1.194
2 | 22129 | 58967 | 67812 | 68266 | 55338 |  | 112.3 | 32.85 | turbofan | 1.8 | 19.2 | 2125 | 1.25 | 9 | JT8D-219 | 14.0282 | 20.744 | 1983 | 1.7 | 20.27 | 115.9449 | 0.27262 | McDonnell Douglas | MD80/DC9-80 | 1980 | 20.744 | 13.9129 | 0.5684 | Narrow | 172 | 35329 | 67810 | Yes |  | 1.6567 | 1.194
2 | 22129 | 58967 | 67812 | 68266 | 55338 |  | 112.3 | 32.85 | turbofan | 1.8 | 19.2 | 2125 | 1.25 | 9 | JT8D-219 | 14.0282 | 20.744 | 1983 | 1.7 | 20.27 | 115.9449 | 0.27262 | McDonnell Douglas | MD80/DC9-80 | 1980 | 20.744 | 13.9129 | 0.5684 | Narrow | 172 | 35329 | 63505 | Yes |  | 1.6567 | 1.194
2 | 22129 | 58967 | 67812 | 68266 | 55338 |  | 112.3 | 32.85 | turbofan | 1.8 | 19.2 | 2125 | 1.25 | 9 | JT8D-219 | 14.0282 | 20.744 | 1983 | 1.7 | 20.27 | 115.9449 | 0.27262 | McDonnell Douglas | MD80/DC9-80 | 1980 | 20.744 | 13.9129 | 0.5684 | Narrow | 172 | 35369 | 67810 | Yes |  | 1.6567 | 1.194
2 | 22129 | 58967 | 67812 | 68266 | 55338 |  | 112.3 | 32.85 | turbofan | 1.8 | 19.2 | 2125 | 1.25 | 9 | JT8D-219 | 14.0282 | 20.744 | 1983 | 1.7 | 20.27 | 115.9449 | 0.27262 | McDonnell Douglas | MD80/DC9-80 | 1980 | 20.744 | 13.9129 | 0.5684 | Narrow | 172 | 33237 | 63505 | Yes |  | 1.6567 | 1.194
2 | 22129 | 58967 | 67812 | 68266 | 55338 |  | 112.3 | 32.85 | turbofan | 1.8 | 19.2 | 2125 | 1.25 | 9 | JT8D-219 | 14.0282 | 20.744 | 1983 | 1.7 | 20.27 | 115.9449 | 0.27262 | McDonnell Douglas | MD80/DC9-80 | 1980 | 20.744 | 13.9129 | 0.5684 | Narrow | 172 | 33965 | 67810 | Yes |  | 1.6567 | 1.194
2 | 22126 | 58060 | 63503 | 63957 | 50802 |  | 112.3 | 32.85 | turbofan | 1.8 | 19.2 | 2125 | 1.25 | 9 | JT8D-219 | 14.0282 | 20.744 | 1983 | 1.7 | 20.27 | 115.9449 | 0.27262 | McDonnell Douglas | MD80/DC9-80 | 1980 | 20.744 | 13.9129 | 0.5684 | Narrow | 172 | 35329 | 67810 | Yes |  | 1.6567 | 1.194
2 | 22126 | 58060 | 63503 | 63957 | 50802 |  | 112.3 | 32.85 | turbofan | 1.8 | 19.2 | 2125 | 1.25 | 9 | JT8D-219 | 14.0282 | 20.744 | 1983 | 1.7 | 20.27 | 115.9449 | 0.27262 | McDonnell Douglas | MD80/DC9-80 | 1980 | 20.744 | 13.9129 | 0.5684 | Narrow | 172 | 35329 | 63505 | Yes |  | 1.6567 | 1.194
2 | 22126 | 58060 | 63503 | 63957 | 50802 |  | 112.3 | 32.85 | turbofan | 1.8 | 19.2 | 2125 | 1.25 | 9 | JT8D-219 | 14.0282 | 20.744 | 1983 | 1.7 | 20.27 | 115.9449 | 0.27262 | McDonnell Douglas | MD80/DC9-80 | 1980 | 20.744 | 13.9129 | 0.5684 | Narrow | 172 | 35369 | 67810 | Yes |  | 1.6567 | 1.194
2 | 22126 | 58060 | 63503 | 63957 | 50802 |  | 112.3 | 32.85 | turbofan | 1.8 | 19.2 | 2125 | 1.25 | 9 | JT8D-219 | 14.0282 | 20.744 | 1983 | 1.7 | 20.27 | 115.9449 | 0.27262 | McDonnell Douglas | MD80/DC9-80 | 1980 | 20.744 | 13.9129 | 0.5684 | Narrow | 172 | 33237 | 63505 | Yes |  | 1.6567 | 1.194
2 | 22126 | 58060 | 63503 | 63957 | 50802 |  | 112.3 | 32.85 | turbofan | 1.8 | 19.2 | 2125 | 1.25 | 9 | JT8D-219 | 14.0282 | 20.744 | 1983 | 1.7 | 20.27 | 115.9449 | 0.27262 | McDonnell Douglas | MD80/DC9-80 | 1980 | 20.744 | 13.9129 | 0.5684 | Narrow | 172 | 33965 | 67810 | Yes |  | 1.6567 | 1.194
2 | 22129 | 58967 | 67812 | 68266 | 55338 |  | 112.3 | 32.85 | turbofan | 1.8 | 19.2 | 2125 | 1.25 | 9 | JT8D-219 | 14.0282 | 20.744 | 1983 | 1.7 | 20.27 | 115.9449 | 0.27262 | McDonnell Douglas | MD80/DC9-80 | 1980 | 20.744 | 13.9129 | 0.5684 | Narrow | 172 | 35329 | 67810 | Yes |  | 1.6567 | 1.194
2 | 22129 | 58967 | 67812 | 68266 | 55338 |  | 112.3 | 32.85 | turbofan | 1.8 | 19.2 | 2125 | 1.25 | 9 | JT8D-219 | 14.0282 | 20.744 | 1983 | 1.7 | 20.27 | 115.9449 | 0.27262 | McDonnell Douglas | MD80/DC9-80 | 1980 | 20.744 | 13.9129 | 0.5684 | Narrow | 172 | 35329 | 63505 | Yes |  | 1.6567 | 1.194
2 | 22129 | 58967 | 67812 | 68266 | 55338 |  | 112.3 | 32.85 | turbofan | 1.8 | 19.2 | 2125 | 1.25 | 9 | JT8D-219 | 14.0282 | 20.744 | 1983 | 1.7 | 20.27 | 115.9449 | 0.27262 | McDonnell Douglas | MD80/DC9-80 | 1980 | 20.744 | 13.9129 | 0.5684 | Narrow | 172 | 35369 | 67810 | Yes |  | 1.6567 | 1.194
2 | 22129 | 58967 | 67812 | 68266 | 55338 |  | 112.3 | 32.85 | turbofan | 1.8 | 19.2 | 2125 | 1.25 | 9 | JT8D-219 | 14.0282 | 20.744 | 1983 | 1.7 | 20.27 | 115.9449 | 0.27262 | McDonnell Douglas | MD80/DC9-80 | 1980 | 20.744 | 13.9129 | 0.5684 | Narrow | 172 | 33237 | 63505 | Yes |  | 1.6567 | 1.194
2 | 22129 | 58967 | 67812 | 68266 | 55338 |  | 112.3 | 32.85 | turbofan | 1.8 | 19.2 | 2125 | 1.25 | 9 | JT8D-219 | 14.0282 | 20.744 | 1983 | 1.7 | 20.27 | 115.9449 | 0.27262 | McDonnell Douglas | MD80/DC9-80 | 1980 | 20.744 | 13.9129 | 0.5684 | Narrow | 172 | 33965 | 67810 | Yes |  | 1.6567 | 1.194
2 | 22129 | 58061 | 63504 | 63958 | 53525 |  | 112.3 | 32.85 | turbofan | 1.8 | 17.4 | 2081 | 1.25 | 9 | JT8D-209 | 13.9136 | 20.744 | 1983 | 1.8 | 18.3 | 115.9449 | 0.27262 | McDonnell Douglas | MD80/DC9-80 | 1980 | 20.744 | 13.9129 | 0.5684 | Narrow | 172 | 35329 | 67810 | Yes |  | 1.6567 | 1.194
2 | 22129 | 58061 | 63504 | 63958 | 53525 |  | 112.3 | 32.85 | turbofan | 1.8 | 17.4 | 2081 | 1.25 | 9 | JT8D-209 | 13.9136 | 20.744 | 1983 | 1.8 | 18.3 | 115.9449 | 0.27262 | McDonnell Douglas | MD80/DC9-80 | 1980 | 20.744 | 13.9129 | 0.5684 | Narrow | 172 | 35329 | 63505 | Yes |  | 1.6567 | 1.194
2 | 22129 | 58061 | 63504 | 63958 | 53525 |  | 112.3 | 32.85 | turbofan | 1.8 | 17.4 | 2081 | 1.25 | 9 | JT8D-209 | 13.9136 | 20.744 | 1983 | 1.8 | 18.3 | 115.9449 | 0.27262 | McDonnell Douglas | MD80/DC9-80 | 1980 | 20.744 | 13.9129 | 0.5684 | Narrow | 172 | 35369 | 67810 | Yes |  | 1.6567 | 1.194
2 | 22129 | 58061 | 63504 | 63958 | 53525 |  | 112.3 | 32.85 | turbofan | 1.8 | 17.4 | 2081 | 1.25 | 9 | JT8D-209 | 13.9136 | 20.744 | 1983 | 1.8 | 18.3 | 115.9449 | 0.27262 | McDonnell Douglas | MD80/DC9-80 | 1980 | 20.744 | 13.9129 | 0.5684 | Narrow | 172 | 33237 | 63505 | Yes |  | 1.6567 | 1.194
2 | 22129 | 58061 | 63504 | 63958 | 53525 |  | 112.3 | 32.85 | turbofan | 1.8 | 17.4 | 2081 | 1.25 | 9 | JT8D-209 | 13.9136 | 20.744 | 1983 | 1.8 | 18.3 | 115.9449 | 0.27262 | McDonnell Douglas | MD80/DC9-80 | 1980 | 20.744 | 13.9129 | 0.5684 | Narrow | 172 | 33965 | 67810 | Yes |  | 1.6567 | 1.194
2 | 22129 | 58967 | 67812 | 68266 | 55338 |  | 112.3 | 32.85 | turbofan | 1.8 | 17.4 | 2081 | 1.25 | 9 | JT8D-209 | 13.9136 | 20.744 | 1983 | 1.8 | 18.3 | 115.9449 | 0.27262 | McDonnell Douglas | MD80/DC9-80 | 1980 | 20.744 | 13.9129 | 0.5684 | Narrow | 172 | 35329 | 67810 | Yes |  | 1.6567 | 1.194
2 | 22129 | 58967 | 67812 | 68266 | 55338 |  | 112.3 | 32.85 | turbofan | 1.8 | 17.4 | 2081 | 1.25 | 9 | JT8D-209 | 13.9136 | 20.744 | 1983 | 1.8 | 18.3 | 115.9449 | 0.27262 | McDonnell Douglas | MD80/DC9-80 | 1980 | 20.744 | 13.9129 | 0.5684 | Narrow | 172 | 35329 | 63505 | Yes |  | 1.6567 | 1.194
2 | 22129 | 58967 | 67812 | 68266 | 55338 |  | 112.3 | 32.85 | turbofan | 1.8 | 17.4 | 2081 | 1.25 | 9 | JT8D-209 | 13.9136 | 20.744 | 1983 | 1.8 | 18.3 | 115.9449 | 0.27262 | McDonnell Douglas | MD80/DC9-80 | 1980 | 20.744 | 13.9129 | 0.5684 | Narrow | 172 | 35369 | 67810 | Yes |  | 1.6567 | 1.194
2 | 22129 | 58967 | 67812 | 68266 | 55338 |  | 112.3 | 32.85 | turbofan | 1.8 | 17.4 | 2081 | 1.25 | 9 | JT8D-209 | 13.9136 | 20.744 | 1983 | 1.8 | 18.3 | 115.9449 | 0.27262 | McDonnell Douglas | MD80/DC9-80 | 1980 | 20.744 | 13.9129 | 0.5684 | Narrow | 172 | 33237 | 63505 | Yes |  | 1.6567 | 1.194
2 | 22129 | 58967 | 67812 | 68266 | 55338 |  | 112.3 | 32.85 | turbofan | 1.8 | 17.4 | 2081 | 1.25 | 9 | JT8D-209 | 13.9136 | 20.744 | 1983 | 1.8 | 18.3 | 115.9449 | 0.27262 | McDonnell Douglas | MD80/DC9-80 | 1980 | 20.744 | 13.9129 | 0.5684 | Narrow | 172 | 33965 | 67810 | Yes |  | 1.6567 | 1.194
2 | 22129 | 58967 | 67812 | 68266 | 55338 |  | 112.3 | 32.85 | turbofan | 1.8 | 17.4 | 2081 | 1.25 | 9 | JT8D-209 | 13.9136 | 20.744 | 1983 | 1.8 | 18.3 | 115.9449 | 0.27262 | McDonnell Douglas | MD80/DC9-80 | 1980 | 20.744 | 13.9129 | 0.5684 | Narrow | 172 | 35329 | 67810 | Yes |  | 1.6567 | 1.194
2 | 22129 | 58967 | 67812 | 68266 | 55338 |  | 112.3 | 32.85 | turbofan | 1.8 | 17.4 | 2081 | 1.25 | 9 | JT8D-209 | 13.9136 | 20.744 | 1983 | 1.8 | 18.3 | 115.9449 | 0.27262 | McDonnell Douglas | MD80/DC9-80 | 1980 | 20.744 | 13.9129 | 0.5684 | Narrow | 172 | 35329 | 63505 | Yes |  | 1.6567 | 1.194
2 | 22129 | 58967 | 67812 | 68266 | 55338 |  | 112.3 | 32.85 | turbofan | 1.8 | 17.4 | 2081 | 1.25 | 9 | JT8D-209 | 13.9136 | 20.744 | 1983 | 1.8 | 18.3 | 115.9449 | 0.27262 | McDonnell Douglas | MD80/DC9-80 | 1980 | 20.744 | 13.9129 | 0.5684 | Narrow | 172 | 35369 | 67810 | Yes |  | 1.6567 | 1.194
2 | 22129 | 58967 | 67812 | 68266 | 55338 |  | 112.3 | 32.85 | turbofan | 1.8 | 17.4 | 2081 | 1.25 | 9 | JT8D-209 | 13.9136 | 20.744 | 1983 | 1.8 | 18.3 | 115.9449 | 0.27262 | McDonnell Douglas | MD80/DC9-80 | 1980 | 20.744 | 13.9129 | 0.5684 | Narrow | 172 | 33237 | 63505 | Yes |  | 1.6567 | 1.194
2 | 22129 | 58967 | 67812 | 68266 | 55338 |  | 112.3 | 32.85 | turbofan | 1.8 | 17.4 | 2081 | 1.25 | 9 | JT8D-209 | 13.9136 | 20.744 | 1983 | 1.8 | 18.3 | 115.9449 | 0.27262 | McDonnell Douglas | MD80/DC9-80 | 1980 | 20.744 | 13.9129 | 0.5684 | Narrow | 172 | 33965 | 67810 | Yes |  | 1.6567 | 1.194
2 | 22129 | 58061 | 63504 | 63958 | 53525 |  | 112.3 | 32.85 | turbofan | 1.8 | 18.6 | 2097 | 1.25 | 9 | JT8D-217 | 14.2333 | 20.744 | 1999 | 1.73 | 19.66 | 115.9449 | 0.27262 | McDonnell Douglas | MD80/DC9-80 | 1980 | 20.744 | 13.9129 | 0.5684 | Narrow | 172 | 35329 | 67810 | Yes |  | 1.6567 | 1.194
2 | 22129 | 58061 | 63504 | 63958 | 53525 |  | 112.3 | 32.85 | turbofan | 1.8 | 18.6 | 2097 | 1.25 | 9 | JT8D-217 | 14.2333 | 20.744 | 1999 | 1.73 | 19.66 | 115.9449 | 0.27262 | McDonnell Douglas | MD80/DC9-80 | 1980 | 20.744 | 13.9129 | 0.5684 | Narrow | 172 | 35329 | 63505 | Yes |  | 1.6567 | 1.194
2 | 22129 | 58061 | 63504 | 63958 | 53525 |  | 112.3 | 32.85 | turbofan | 1.8 | 18.6 | 2097 | 1.25 | 9 | JT8D-217 | 14.2333 | 20.744 | 1999 | 1.73 | 19.66 | 115.9449 | 0.27262 | McDonnell Douglas | MD80/DC9-80 | 1980 | 20.744 | 13.9129 | 0.5684 | Narrow | 172 | 35369 | 67810 | Yes |  | 1.6567 | 1.194
2 | 22129 | 58061 | 63504 | 63958 | 53525 |  | 112.3 | 32.85 | turbofan | 1.8 | 18.6 | 2097 | 1.25 | 9 | JT8D-217 | 14.2333 | 20.744 | 1999 | 1.73 | 19.66 | 115.9449 | 0.27262 | McDonnell Douglas | MD80/DC9-80 | 1980 | 20.744 | 13.9129 | 0.5684 | Narrow | 172 | 33237 | 63505 | Yes |  | 1.6567 | 1.194
2 | 22129 | 58061 | 63504 | 63958 | 53525 |  | 112.3 | 32.85 | turbofan | 1.8 | 18.6 | 2097 | 1.25 | 9 | JT8D-217 | 14.2333 | 20.744 | 1999 | 1.73 | 19.66 | 115.9449 | 0.27262 | McDonnell Douglas | MD80/DC9-80 | 1980 | 20.744 | 13.9129 | 0.5684 | Narrow | 172 | 33965 | 67810 | Yes |  | 1.6567 | 1.194
2 | 22129 | 58967 | 67812 | 68266 | 55338 |  | 112.3 | 32.85 | turbofan | 1.8 | 18.6 | 2097 | 1.25 | 9 | JT8D-217 | 14.2333 | 20.744 | 1999 | 1.73 | 19.66 | 115.9449 | 0.27262 | McDonnell Douglas | MD80/DC9-80 | 1980 | 20.744 | 13.9129 | 0.5684 | Narrow | 172 | 35329 | 67810 | Yes |  | 1.6567 | 1.194
2 | 22129 | 58967 | 67812 | 68266 | 55338 |  | 112.3 | 32.85 | turbofan | 1.8 | 18.6 | 2097 | 1.25 | 9 | JT8D-217 | 14.2333 | 20.744 | 1999 | 1.73 | 19.66 | 115.9449 | 0.27262 | McDonnell Douglas | MD80/DC9-80 | 1980 | 20.744 | 13.9129 | 0.5684 | Narrow | 172 | 35329 | 63505 | Yes |  | 1.6567 | 1.194
2 | 22129 | 58967 | 67812 | 68266 | 55338 |  | 112.3 | 32.85 | turbofan | 1.8 | 18.6 | 2097 | 1.25 | 9 | JT8D-217 | 14.2333 | 20.744 | 1999 | 1.73 | 19.66 | 115.9449 | 0.27262 | McDonnell Douglas | MD80/DC9-80 | 1980 | 20.744 | 13.9129 | 0.5684 | Narrow | 172 | 35369 | 67810 | Yes |  | 1.6567 | 1.194
2 | 22129 | 58967 | 67812 | 68266 | 55338 |  | 112.3 | 32.85 | turbofan | 1.8 | 18.6 | 2097 | 1.25 | 9 | JT8D-217 | 14.2333 | 20.744 | 1999 | 1.73 | 19.66 | 115.9449 | 0.27262 | McDonnell Douglas | MD80/DC9-80 | 1980 | 20.744 | 13.9129 | 0.5684 | Narrow | 172 | 33237 | 63505 | Yes |  | 1.6567 | 1.194
2 | 22129 | 58967 | 67812 | 68266 | 55338 |  | 112.3 | 32.85 | turbofan | 1.8 | 18.6 | 2097 | 1.25 | 9 | JT8D-217 | 14.2333 | 20.744 | 1999 | 1.73 | 19.66 | 115.9449 | 0.27262 | McDonnell Douglas | MD80/DC9-80 | 1980 | 20.744 | 13.9129 | 0.5684 | Narrow | 172 | 33965 | 67810 | Yes |  | 1.6567 | 1.194
2 | 22129 | 58967 | 67812 | 68266 | 55338 |  | 112.3 | 32.85 | turbofan | 1.8 | 18.6 | 2097 | 1.25 | 9 | JT8D-217 | 14.2333 | 20.744 | 1999 | 1.73 | 19.66 | 115.9449 | 0.27262 | McDonnell Douglas | MD80/DC9-80 | 1980 | 20.744 | 13.9129 | 0.5684 | Narrow | 172 | 35329 | 67810 | Yes |  | 1.6567 | 1.194
2 | 22129 | 58967 | 67812 | 68266 | 55338 |  | 112.3 | 32.85 | turbofan | 1.8 | 18.6 | 2097 | 1.25 | 9 | JT8D-217 | 14.2333 | 20.744 | 1999 | 1.73 | 19.66 | 115.9449 | 0.27262 | McDonnell Douglas | MD80/DC9-80 | 1980 | 20.744 | 13.9129 | 0.5684 | Narrow | 172 | 35329 | 63505 | Yes |  | 1.6567 | 1.194
2 | 22129 | 58967 | 67812 | 68266 | 55338 |  | 112.3 | 32.85 | turbofan | 1.8 | 18.6 | 2097 | 1.25 | 9 | JT8D-217 | 14.2333 | 20.744 | 1999 | 1.73 | 19.66 | 115.9449 | 0.27262 | McDonnell Douglas | MD80/DC9-80 | 1980 | 20.744 | 13.9129 | 0.5684 | Narrow | 172 | 35369 | 67810 | Yes |  | 1.6567 | 1.194
2 | 22129 | 58967 | 67812 | 68266 | 55338 |  | 112.3 | 32.85 | turbofan | 1.8 | 18.6 | 2097 | 1.25 | 9 | JT8D-217 | 14.2333 | 20.744 | 1999 | 1.73 | 19.66 | 115.9449 | 0.27262 | McDonnell Douglas | MD80/DC9-80 | 1980 | 20.744 | 13.9129 | 0.5684 | Narrow | 172 | 33237 | 63505 | Yes |  | 1.6567 | 1.194
2 | 22129 | 58967 | 67812 | 68266 | 55338 |  | 112.3 | 32.85 | turbofan | 1.8 | 18.6 | 2097 | 1.25 | 9 | JT8D-217 | 14.2333 | 20.744 | 1999 | 1.73 | 19.66 | 115.9449 | 0.27262 | McDonnell Douglas | MD80/DC9-80 | 1980 | 20.744 | 13.9129 | 0.5684 | Narrow | 172 | 33965 | 67810 | Yes |  | 1.6567 | 1.194
2 | 22129 | 58061 | 63504 | 63958 | 53525 |  | 112.3 | 32.85 | turbofan | 1.8 | 18.6 | 2097 | 1.25 | 9 | JT8D-217A | 14.2333 | 20.744 | 1999 | 1.73 | 19.66 | 115.9449 | 0.27262 | McDonnell Douglas | MD80/DC9-80 | 1980 | 20.744 | 13.9129 | 0.5684 | Narrow | 172 | 35329 | 67810 | Yes |  | 1.6567 | 1.194
2 | 22129 | 58061 | 63504 | 63958 | 53525 |  | 112.3 | 32.85 | turbofan | 1.8 | 18.6 | 2097 | 1.25 | 9 | JT8D-217A | 14.2333 | 20.744 | 1999 | 1.73 | 19.66 | 115.9449 | 0.27262 | McDonnell Douglas | MD80/DC9-80 | 1980 | 20.744 | 13.9129 | 0.5684 | Narrow | 172 | 35329 | 63505 | Yes |  | 1.6567 | 1.194
2 | 22129 | 58061 | 63504 | 63958 | 53525 |  | 112.3 | 32.85 | turbofan | 1.8 | 18.6 | 2097 | 1.25 | 9 | JT8D-217A | 14.2333 | 20.744 | 1999 | 1.73 | 19.66 | 115.9449 | 0.27262 | McDonnell Douglas | MD80/DC9-80 | 1980 | 20.744 | 13.9129 | 0.5684 | Narrow | 172 | 35369 | 67810 | Yes |  | 1.6567 | 1.194
2 | 22129 | 58061 | 63504 | 63958 | 53525 |  | 112.3 | 32.85 | turbofan | 1.8 | 18.6 | 2097 | 1.25 | 9 | JT8D-217A | 14.2333 | 20.744 | 1999 | 1.73 | 19.66 | 115.9449 | 0.27262 | McDonnell Douglas | MD80/DC9-80 | 1980 | 20.744 | 13.9129 | 0.5684 | Narrow | 172 | 33237 | 63505 | Yes |  | 1.6567 | 1.194
2 | 22129 | 58061 | 63504 | 63958 | 53525 |  | 112.3 | 32.85 | turbofan | 1.8 | 18.6 | 2097 | 1.25 | 9 | JT8D-217A | 14.2333 | 20.744 | 1999 | 1.73 | 19.66 | 115.9449 | 0.27262 | McDonnell Douglas | MD80/DC9-80 | 1980 | 20.744 | 13.9129 | 0.5684 | Narrow | 172 | 33965 | 67810 | Yes |  | 1.6567 | 1.194
2 | 22129 | 58967 | 67812 | 68266 | 55338 |  | 112.3 | 32.85 | turbofan | 1.8 | 18.6 | 2097 | 1.25 | 9 | JT8D-217A | 14.2333 | 20.744 | 1999 | 1.73 | 19.66 | 115.9449 | 0.27262 | McDonnell Douglas | MD80/DC9-80 | 1980 | 20.744 | 13.9129 | 0.5684 | Narrow | 172 | 35329 | 67810 | Yes |  | 1.6567 | 1.194
2 | 22129 | 58967 | 67812 | 68266 | 55338 |  | 112.3 | 32.85 | turbofan | 1.8 | 18.6 | 2097 | 1.25 | 9 | JT8D-217A | 14.2333 | 20.744 | 1999 | 1.73 | 19.66 | 115.9449 | 0.27262 | McDonnell Douglas | MD80/DC9-80 | 1980 | 20.744 | 13.9129 | 0.5684 | Narrow | 172 | 35329 | 63505 | Yes |  | 1.6567 | 1.194
2 | 22129 | 58967 | 67812 | 68266 | 55338 |  | 112.3 | 32.85 | turbofan | 1.8 | 18.6 | 2097 | 1.25 | 9 | JT8D-217A | 14.2333 | 20.744 | 1999 | 1.73 | 19.66 | 115.9449 | 0.27262 | McDonnell Douglas | MD80/DC9-80 | 1980 | 20.744 | 13.9129 | 0.5684 | Narrow | 172 | 35369 | 67810 | Yes |  | 1.6567 | 1.194
2 | 22129 | 58967 | 67812 | 68266 | 55338 |  | 112.3 | 32.85 | turbofan | 1.8 | 18.6 | 2097 | 1.25 | 9 | JT8D-217A | 14.2333 | 20.744 | 1999 | 1.73 | 19.66 | 115.9449 | 0.27262 | McDonnell Douglas | MD80/DC9-80 | 1980 | 20.744 | 13.9129 | 0.5684 | Narrow | 172 | 33237 | 63505 | Yes |  | 1.6567 | 1.194
2 | 22129 | 58967 | 67812 | 68266 | 55338 |  | 112.3 | 32.85 | turbofan | 1.8 | 18.6 | 2097 | 1.25 | 9 | JT8D-217A | 14.2333 | 20.744 | 1999 | 1.73 | 19.66 | 115.9449 | 0.27262 | McDonnell Douglas | MD80/DC9-80 | 1980 | 20.744 | 13.9129 | 0.5684 | Narrow | 172 | 33965 | 67810 | Yes |  | 1.6567 | 1.194
2 | 22129 | 58967 | 67812 | 68266 | 55338 |  | 112.3 | 32.85 | turbofan | 1.8 | 18.6 | 2097 | 1.25 | 9 | JT8D-217A | 14.2333 | 20.744 | 1999 | 1.73 | 19.66 | 115.9449 | 0.27262 | McDonnell Douglas | MD80/DC9-80 | 1980 | 20.744 | 13.9129 | 0.5684 | Narrow | 172 | 35329 | 67810 | Yes |  | 1.6567 | 1.194
2 | 22129 | 58967 | 67812 | 68266 | 55338 |  | 112.3 | 32.85 | turbofan | 1.8 | 18.6 | 2097 | 1.25 | 9 | JT8D-217A | 14.2333 | 20.744 | 1999 | 1.73 | 19.66 | 115.9449 | 0.27262 | McDonnell Douglas | MD80/DC9-80 | 1980 | 20.744 | 13.9129 | 0.5684 | Narrow | 172 | 35329 | 63505 | Yes |  | 1.6567 | 1.194
2 | 22129 | 58967 | 67812 | 68266 | 55338 |  | 112.3 | 32.85 | turbofan | 1.8 | 18.6 | 2097 | 1.25 | 9 | JT8D-217A | 14.2333 | 20.744 | 1999 | 1.73 | 19.66 | 115.9449 | 0.27262 | McDonnell Douglas | MD80/DC9-80 | 1980 | 20.744 | 13.9129 | 0.5684 | Narrow | 172 | 35369 | 67810 | Yes |  | 1.6567 | 1.194
2 | 22129 | 58967 | 67812 | 68266 | 55338 |  | 112.3 | 32.85 | turbofan | 1.8 | 18.6 | 2097 | 1.25 | 9 | JT8D-217A | 14.2333 | 20.744 | 1999 | 1.73 | 19.66 | 115.9449 | 0.27262 | McDonnell Douglas | MD80/DC9-80 | 1980 | 20.744 | 13.9129 | 0.5684 | Narrow | 172 | 33237 | 63505 | Yes |  | 1.6567 | 1.194
2 | 22129 | 58967 | 67812 | 68266 | 55338 |  | 112.3 | 32.85 | turbofan | 1.8 | 18.6 | 2097 | 1.25 | 9 | JT8D-217A | 14.2333 | 20.744 | 1999 | 1.73 | 19.66 | 115.9449 | 0.27262 | McDonnell Douglas | MD80/DC9-80 | 1980 | 20.744 | 13.9129 | 0.5684 | Narrow | 172 | 33965 | 67810 | Yes |  | 1.6567 | 1.194
2 | 22126 | 58060 | 63503 | 63957 | 50802 |  | 112.3 | 32.85 | turbofan | 1.8 | 18.6 | 2097 | 1.25 | 9 | JT8D-217A | 14.2333 | 20.744 | 1999 | 1.73 | 19.66 | 115.9449 | 0.27262 | McDonnell Douglas | MD80/DC9-80 | 1980 | 20.744 | 13.9129 | 0.5684 | Narrow | 172 | 35329 | 67810 | Yes |  | 1.6567 | 1.194
2 | 22126 | 58060 | 63503 | 63957 | 50802 |  | 112.3 | 32.85 | turbofan | 1.8 | 18.6 | 2097 | 1.25 | 9 | JT8D-217A | 14.2333 | 20.744 | 1999 | 1.73 | 19.66 | 115.9449 | 0.27262 | McDonnell Douglas | MD80/DC9-80 | 1980 | 20.744 | 13.9129 | 0.5684 | Narrow | 172 | 35329 | 63505 | Yes |  | 1.6567 | 1.194
2 | 22126 | 58060 | 63503 | 63957 | 50802 |  | 112.3 | 32.85 | turbofan | 1.8 | 18.6 | 2097 | 1.25 | 9 | JT8D-217A | 14.2333 | 20.744 | 1999 | 1.73 | 19.66 | 115.9449 | 0.27262 | McDonnell Douglas | MD80/DC9-80 | 1980 | 20.744 | 13.9129 | 0.5684 | Narrow | 172 | 35369 | 67810 | Yes |  | 1.6567 | 1.194
2 | 22126 | 58060 | 63503 | 63957 | 50802 |  | 112.3 | 32.85 | turbofan | 1.8 | 18.6 | 2097 | 1.25 | 9 | JT8D-217A | 14.2333 | 20.744 | 1999 | 1.73 | 19.66 | 115.9449 | 0.27262 | McDonnell Douglas | MD80/DC9-80 | 1980 | 20.744 | 13.9129 | 0.5684 | Narrow | 172 | 33237 | 63505 | Yes |  | 1.6567 | 1.194
2 | 22126 | 58060 | 63503 | 63957 | 50802 |  | 112.3 | 32.85 | turbofan | 1.8 | 18.6 | 2097 | 1.25 | 9 | JT8D-217A | 14.2333 | 20.744 | 1999 | 1.73 | 19.66 | 115.9449 | 0.27262 | McDonnell Douglas | MD80/DC9-80 | 1980 | 20.744 | 13.9129 | 0.5684 | Narrow | 172 | 33965 | 67810 | Yes |  | 1.6567 | 1.194
2 | 22129 | 58967 | 67812 | 68266 | 55338 |  | 112.3 | 32.85 | turbofan | 1.8 | 18.6 | 2097 | 1.25 | 9 | JT8D-217A | 14.2333 | 20.744 | 1999 | 1.73 | 19.66 | 115.9449 | 0.27262 | McDonnell Douglas | MD80/DC9-80 | 1980 | 20.744 | 13.9129 | 0.5684 | Narrow | 172 | 35329 | 67810 | Yes |  | 1.6567 | 1.194
2 | 22129 | 58967 | 67812 | 68266 | 55338 |  | 112.3 | 32.85 | turbofan | 1.8 | 18.6 | 2097 | 1.25 | 9 | JT8D-217A | 14.2333 | 20.744 | 1999 | 1.73 | 19.66 | 115.9449 | 0.27262 | McDonnell Douglas | MD80/DC9-80 | 1980 | 20.744 | 13.9129 | 0.5684 | Narrow | 172 | 35329 | 63505 | Yes |  | 1.6567 | 1.194
2 | 22129 | 58967 | 67812 | 68266 | 55338 |  | 112.3 | 32.85 | turbofan | 1.8 | 18.6 | 2097 | 1.25 | 9 | JT8D-217A | 14.2333 | 20.744 | 1999 | 1.73 | 19.66 | 115.9449 | 0.27262 | McDonnell Douglas | MD80/DC9-80 | 1980 | 20.744 | 13.9129 | 0.5684 | Narrow | 172 | 35369 | 67810 | Yes |  | 1.6567 | 1.194
2 | 22129 | 58967 | 67812 | 68266 | 55338 |  | 112.3 | 32.85 | turbofan | 1.8 | 18.6 | 2097 | 1.25 | 9 | JT8D-217A | 14.2333 | 20.744 | 1999 | 1.73 | 19.66 | 115.9449 | 0.27262 | McDonnell Douglas | MD80/DC9-80 | 1980 | 20.744 | 13.9129 | 0.5684 | Narrow | 172 | 33237 | 63505 | Yes |  | 1.6567 | 1.194
2 | 22129 | 58967 | 67812 | 68266 | 55338 |  | 112.3 | 32.85 | turbofan | 1.8 | 18.6 | 2097 | 1.25 | 9 | JT8D-217A | 14.2333 | 20.744 | 1999 | 1.73 | 19.66 | 115.9449 | 0.27262 | McDonnell Douglas | MD80/DC9-80 | 1980 | 20.744 | 13.9129 | 0.5684 | Narrow | 172 | 33965 | 67810 | Yes |  | 1.6567 | 1.194
2 | 126356 | 201848 | 254011 | 254692 | 192777 | 41100 |  | 60.12 | turbofan | 9.1 | 58.1 | 6147 | 2.82 |  | GEnx-1B76/P2 | 7.9897 | 15.6325 | 2012 | 8.59 | 47.5 | 590.1057 | 0.36176 | Boeing | 787-10 Dreamliner | 2018 |  |  |  | Wide | 440 | 135500 | 252650 | No | 0.52 | 1.0058 | 1.9079
2 | 126356 | 201848 | 254011 | 254692 | 192777 | 41100 |  | 60.12 | turbofan | 9.1 | 58.1 | 6147 | 2.82 |  | GEnx-1B76A/P2 | 7.9897 | 15.6325 | 2012 | 8.59 | 47.5 | 590.1057 | 0.36176 | Boeing | 787-10 Dreamliner | 2018 |  |  |  | Wide | 440 | 135500 | 252650 | No | 0.52 | 1.0058 | 1.9079
2 | 126356 | 201848 | 254011 | 254692 | 192777 | 41100 |  | 60.12 | turbofan |  |  | 6114 | 2.85 |  | Trent 1000-J3 | 7.6175 | 15.315 | 2017 | 8.9114 | 47.8519 | 602.7279 | 0.36926 | Boeing | 787-10 Dreamliner | 2018 |  |  |  | Wide | 440 | 135500 | 252650 | No | 0.52 | 1.0058 | 1.9079
2 | 126356 | 192776 | 254011 | 254692 | 181436 | 43100 |  | 60.12 | turbofan | 9.1 | 58.1 | 6147 | 2.82 |  | GEnx-1B76A/P2 | 7.9897 | 15.6325 | 2012 | 8.59 | 47.5 | 590.1057 | 0.36176 | Boeing | B787-900 Dreamliner | 2014 |  |  |  | Wide | 420 | 128850 | 252650 | No | 0.52 | 1.152 | 1.874
2 | 126356 | 192776 | 254011 | 254692 | 181436 | 43100 |  | 60.12 | turbofan |  |  | 6114 | 2.85 |  | Trent 1000-J3 | 7.6175 | 15.315 | 2017 | 8.9114 | 47.8519 | 602.7279 | 0.36926 | Boeing | B787-900 Dreamliner | 2014 |  |  |  | Wide | 420 | 128850 | 252650 | No | 0.52 | 1.152 | 1.874
2 | 126356 | 192776 | 254011 | 254692 | 181436 | 43100 |  | 60.12 | turbofan | 9.3 | 53.3 | 6147 | 2.82 |  | GEnx-1B70 | 7.755 | 15.4323 | 2009 | 8.8 | 43.5 | 590.1057 | 0.36646 | Boeing | B787-900 Dreamliner | 2014 |  |  |  | Wide | 420 | 128850 | 252650 | No | 0.52 | 1.152 | 1.874
2 | 126356 | 192776 | 254011 | 254692 | 181436 | 43100 |  | 60.12 | turbofan |  |  | 5947 | 2.85 |  | Trent 1000-A2 | 7.3464 | 15.0838 | 2012 | 9.32 | 41.3 | 602.7279 | 0.37492 | Boeing | B787-900 Dreamliner | 2014 |  |  |  | Wide | 420 | 128850 | 252650 | No | 0.52 | 1.152 | 1.874
2 | 126356 | 192776 | 254011 | 254692 | 181436 | 43100 |  | 60.12 | turbofan |  |  | 6114 | 2.85 |  | Trent 1000-AE3 | 7.3819 | 15.1141 | 2017 | 9.1801 | 43.0591 | 602.7279 | 0.37417 | Boeing | B787-900 Dreamliner | 2014 |  |  |  | Wide | 420 | 128850 | 252650 | No | 0.52 | 1.152 | 1.874
2 | 126356 | 192776 | 254011 | 254692 | 181436 | 43100 |  | 60.12 | turbofan |  |  | 5947 | 2.85 |  | Trent 1000-D2 | 7.4783 | 15.1963 | 2012 | 9.16 | 44.1 | 602.7279 | 0.37215 | Boeing | B787-900 Dreamliner | 2014 |  |  |  | Wide | 420 | 128850 | 252650 | No | 0.52 | 1.152 | 1.874
2 | 126356 | 192776 | 254011 | 254692 | 181436 | 43100 |  | 60.12 | turbofan |  |  | 6114 | 2.85 |  | Trent 1000-D3 | 7.5195 | 15.2314 | 2017 | 9.0055 | 45.8671 | 602.7279 | 0.37129 | Boeing | B787-900 Dreamliner | 2014 |  |  |  | Wide | 420 | 128850 | 252650 | No | 0.52 | 1.152 | 1.874
2 | 126356 | 192776 | 254011 | 254692 | 181436 | 43100 |  | 60.12 | turbofan | 9.3 | 53.3 | 6147 | 2.82 |  | GEnx-1B64/P2 | 7.6275 | 15.3236 | 2012 | 9.01 | 40.9 | 590.1057 | 0.36906 | Boeing | B787-900 Dreamliner | 2014 |  |  |  | Wide | 420 | 128850 | 252650 | No | 0.52 | 1.152 | 1.874
2 | 126356 | 192776 | 254011 | 254692 | 181436 | 43100 |  | 60.12 | turbofan | 9.3 | 53.3 | 6147 | 2.82 |  | GEnx-1B67/P2 | 7.6968 | 15.3827 | 2012 | 8.92 | 42.2 | 590.1057 | 0.36764 | Boeing | B787-900 Dreamliner | 2014 |  |  |  | Wide | 420 | 128850 | 252650 | No | 0.52 | 1.152 | 1.874
2 | 126356 | 192776 | 254011 | 254692 | 181436 | 43100 |  | 60.12 | turbofan | 9.3 | 53.3 | 6147 | 2.82 |  | GEnx-1B70/P1 | 7.7892 | 15.4615 | 2009 | 8.8 | 43.5 | 590.1057 | 0.36577 | Boeing | B787-900 Dreamliner | 2014 |  |  |  | Wide | 420 | 128850 | 252650 | No | 0.52 | 1.152 | 1.874
2 | 126356 | 192776 | 254011 | 254692 | 181436 | 43100 |  | 60.12 | turbofan | 9.3 | 53.3 | 6147 | 2.82 |  | GEnx-1B70/P2 | 7.7861 | 15.4588 | 2012 | 8.81 | 43.9 | 590.1057 | 0.36583 | Boeing | B787-900 Dreamliner | 2014 |  |  |  | Wide | 420 | 128850 | 252650 | No | 0.52 | 1.152 | 1.874
2 | 126356 | 192776 | 254011 | 254692 | 181436 | 43100 |  | 60.12 | turbofan | 9.3 | 53.3 | 6147 | 2.82 |  | GEnx-1B70/75/P2 | 7.7861 | 15.4588 | 2012 | 8.81 | 43.9 | 590.1057 | 0.36583 | Boeing | B787-900 Dreamliner | 2014 |  |  |  | Wide | 420 | 128850 | 252650 | No | 0.52 | 1.152 | 1.874
2 | 126356 | 192776 | 254011 | 254692 | 181436 | 43100 |  | 60.12 | turbofan | 9.1 | 55.4 | 6147 | 2.82 |  | GEnx-1B74/75/P1 | 7.9396 | 15.5898 | 2009 | 8.8 | 46 | 590.1057 | 0.36276 | Boeing | B787-900 Dreamliner | 2014 |  |  |  | Wide | 420 | 128850 | 252650 | No | 0.52 | 1.152 | 1.874
2 | 126356 | 192776 | 254011 | 254692 | 181436 | 43100 |  | 60.12 | turbofan |  |  | 5947 | 2.85 |  | Trent 1000-J2 | 7.5891 | 15.2908 | 2012 | 9.04 | 46.08 | 602.7279 | 0.36985 | Boeing | B787-900 Dreamliner | 2014 |  |  |  | Wide | 420 | 128850 | 252650 | No | 0.52 | 1.152 | 1.874
2 | 126356 | 192776 | 254011 | 254692 | 181436 | 43100 |  | 60.12 | turbofan |  |  | 5947 | 2.85 |  | Trent 1000-K2 | 7.5891 | 15.2908 | 2012 | 9.04 | 46.08 | 602.7279 | 0.36985 | Boeing | B787-900 Dreamliner | 2014 |  |  |  | Wide | 420 | 128850 | 252650 | No | 0.52 | 1.152 | 1.874
2 | 126356 | 192776 | 254011 | 254692 | 181436 | 43100 |  | 60.12 | turbofan |  |  | 6114 | 2.85 |  | Trent 1000-K3 | 7.6175 | 15.315 | 2017 | 8.9114 | 47.8519 | 602.7279 | 0.36926 | Boeing | B787-900 Dreamliner | 2014 |  |  |  | Wide | 420 | 128850 | 252650 | No | 0.52 | 1.152 | 1.874
2 | 126356 | 192776 | 254011 | 254692 | 181436 | 43100 |  | 60.12 | turbofan | 9.1 | 55.4 | 6147 | 2.82 |  | GEnx-1B74/75/P2 | 7.925 | 15.5773 | 2012 | 8.65 | 46.4 | 590.1057 | 0.36305 | Boeing | B787-900 Dreamliner | 2014 |  |  |  | Wide | 420 | 128850 | 252650 | No | 0.52 | 1.152 | 1.874
4 | 178700 | 265350 | 333400 | 334750 | 238816 | 45100 | 511 | 59.6 | turbofan | 5.1 | 22.8 | 3992 | 2.43 | 19.3 | JT9D-7F | 10.1508 | 17.476 | 1975 | 5.1 | 22.8 | 438.1715 | 0.3236 | Boeing | 747-100 | 1970 | 17.6358 | 16.6141 | 0.4811 | Wide | 440 | 162430 | 272155 | Yes | 0.01 | 1.6408 | 4.0463
4 | 178700 | 265350 | 333400 | 334750 | 238816 | 45100 | 511 | 59.6 | turbofan | 5.1 | 22.8 | 3992 | 2.43 | 19.3 | JT9D-7F | 10.1508 | 17.476 | 1975 | 5.1 | 22.8 | 438.1715 | 0.3236 | Boeing | 747-100 | 1970 | 17.6358 | 16.6141 | 0.4811 | Wide | 440 | 169415 | 340195 | Yes | 0.01 | 1.6408 | 4.0463
4 | 178700 | 265350 | 333400 | 334750 | 238816 | 45100 | 511 | 59.6 | turbofan | 5.1 | 22.8 | 3992 | 2.43 | 19.3 | JT9D-7F | 10.1508 | 17.476 | 1975 | 5.1 | 22.8 | 438.1715 | 0.3236 | Boeing | 747-100 | 1970 | 17.6358 | 16.6141 | 0.4811 | Wide | 440 | 171865 | 340195 | Yes | 0.01 | 1.6408 | 4.0463
4 | 178700 | 265350 | 333400 | 334750 | 238816 | 45100 | 511 | 59.6 | turbofan | 5.2 | 22.3 | 3992 | 2.43 | 19.3 | JT9D-7 | 10.0057 | 17.3522 | 1975 | 4.9375 | 24.575 | 438.1715 | 0.32591 | Boeing | 747-100 | 1970 | 17.6358 | 16.6141 | 0.4811 | Wide | 440 | 162430 | 272155 | Yes | 0.01 | 1.6408 | 4.0463
4 | 178700 | 265350 | 333400 | 334750 | 238816 | 45100 | 511 | 59.6 | turbofan | 5.2 | 22.3 | 3992 | 2.43 | 19.3 | JT9D-7 | 10.0057 | 17.3522 | 1975 | 4.9375 | 24.575 | 438.1715 | 0.32591 | Boeing | 747-100 | 1970 | 17.6358 | 16.6141 | 0.4811 | Wide | 440 | 169415 | 340195 | Yes | 0.01 | 1.6408 | 4.0463
4 | 178700 | 265350 | 333400 | 334750 | 238816 | 45100 | 511 | 59.6 | turbofan | 5.2 | 22.3 | 3992 | 2.43 | 19.3 | JT9D-7 | 10.0057 | 17.3522 | 1975 | 4.9375 | 24.575 | 438.1715 | 0.32591 | Boeing | 747-100 | 1970 | 17.6358 | 16.6141 | 0.4811 | Wide | 440 | 171865 | 340195 | Yes | 0.01 | 1.6408 | 4.0463
4 |  | 215465 | 315700 | 318875 | 192776 | 45100 | 511 | 59.6 | turbofan | 5.1 | 22.8 | 3992 | 2.43 | 20.2 | JT9D-7F | 10.1508 | 17.476 | 1975 | 5.1 | 22.8 | 438.1715 | 0.3236 | Boeing | 747SP | 1976 |  |  |  | Wide | 400 | 151450 | 317515 | No |  | 2.2269 | 3.452
4 |  | 215465 | 315700 | 318875 | 192776 | 45100 | 511 | 59.6 | turbofan | 5.2 | 22.3 | 3992 | 2.43 | 20.2 | JT9D-7 | 10.0057 | 17.3522 | 1975 | 4.9375 | 24.575 | 438.1715 | 0.32591 | Boeing | 747SP | 1976 |  |  |  | Wide | 400 | 151450 | 317515 | No |  | 2.2269 | 3.452
4 |  | 215465 | 315700 | 318875 | 192776 | 45100 | 511 | 59.6 | turbofan | 5 | 28 | 5060 | 2.19 | 20.2 | RB211-524B | 10.5103 | 17.7826 | 1979 | 4.5 | 28.2 | 355.8933 | 0.31802 | Boeing | 747SP | 1976 |  |  |  | Wide | 400 | 151450 | 317515 | No |  | 2.2269 | 3.452
4 |  | 215465 | 315700 | 318875 | 192776 | 45100 | 511 | 59.6 | turbofan | 5 | 29.5 | 5078 | 2.19 | 20.2 | RB211-524D | 10.1167 | 17.4469 | 1986 | 4.3 | 30.22 | 355.8933 | 0.32414 | Boeing | 747SP | 1976 |  |  |  | Wide | 400 | 151450 | 317515 | No |  | 2.2269 | 3.452
4 |  | 215465 | 315700 | 318875 | 192776 | 45100 | 511 | 59.6 | turbofan | 5 | 29.5 | 5078 | 2.19 | 20.2 | RB211-524D | 10.1167 | 17.4469 | 1986 | 4.3 | 30.22 | 355.8933 | 0.32414 | Boeing | 747SP | 1976 |  |  |  | Wide | 400 | 151450 | 317515 | No |  | 2.2269 | 3.452
4 | 198370 | 285762 | 377842 | 379202 | 247207 | 45100 | 511 | 59.6 | turbofan | 5.1 | 22.8 | 3992 | 2.43 | 19.3 | JT9D-7F | 10.1508 | 17.476 | 1975 | 5.1 | 22.8 | 438.1715 | 0.3236 | Boeing | B747-200/300 | 1970 | 17.5682 | 16.6141 | 0.51444 | Wide | 550 | 169960 | 377840 | Yes |  | 1.7944 | 4.2963
4 | 198370 | 285762 | 377842 | 379202 | 247207 | 45100 | 511 | 59.6 | turbofan | 5.1 | 22.8 | 3992 | 2.43 | 19.3 | JT9D-7F | 10.1508 | 17.476 | 1975 | 5.1 | 22.8 | 438.1715 | 0.3236 | Boeing | B747-200/300 | 1970 | 17.5682 | 16.6141 | 0.51444 | Wide | 550 | 171545 | 377840 | Yes |  | 1.7944 | 4.2963
4 | 198370 | 285762 | 377842 | 379202 | 247207 | 45100 | 511 | 59.6 | turbofan | 5.1 | 22.8 | 3992 | 2.43 | 19.3 | JT9D-7F | 10.1508 | 17.476 | 1975 | 5.1 | 22.8 | 438.1715 | 0.3236 | Boeing | B747-200/300 | 1970 | 17.5682 | 16.6141 | 0.51444 | Wide | 550 | 173995 | 377840 | Yes |  | 1.7944 | 4.2963
4 | 198370 | 285762 | 377842 | 379202 | 256279 | 45100 | 511 | 59.6 | turbofan | 5.1 | 22.8 | 3992 | 2.43 | 19.3 | JT9D-7F | 10.1508 | 17.476 | 1975 | 5.1 | 22.8 | 438.1715 | 0.3236 | Boeing | B747-200/300 | 1970 | 17.5682 | 16.6141 | 0.51444 | Wide | 550 | 169960 | 377840 | Yes |  | 1.7944 | 4.2963
4 | 198370 | 285762 | 377842 | 379202 | 256279 | 45100 | 511 | 59.6 | turbofan | 5.1 | 22.8 | 3992 | 2.43 | 19.3 | JT9D-7F | 10.1508 | 17.476 | 1975 | 5.1 | 22.8 | 438.1715 | 0.3236 | Boeing | B747-200/300 | 1970 | 17.5682 | 16.6141 | 0.51444 | Wide | 550 | 171545 | 377840 | Yes |  | 1.7944 | 4.2963
4 | 198370 | 285762 | 377842 | 379202 | 256279 | 45100 | 511 | 59.6 | turbofan | 5.1 | 22.8 | 3992 | 2.43 | 19.3 | JT9D-7F | 10.1508 | 17.476 | 1975 | 5.1 | 22.8 | 438.1715 | 0.3236 | Boeing | B747-200/300 | 1970 | 17.5682 | 16.6141 | 0.51444 | Wide | 550 | 173995 | 377840 | Yes |  | 1.7944 | 4.2963
4 | 198370 | 285762 | 377842 | 379202 | 247207 | 45100 | 511 | 59.6 | turbofan | 4.3 | 30.1 | 4104 | 2.19 | 19.3 | CF6-50E | 10.2474 | 17.5584 | 1987 | 4.3 | 28.44 | 355.8933 | 0.32208 | Boeing | B747-200/300 | 1970 | 17.5682 | 16.6141 | 0.51444 | Wide | 550 | 169960 | 377840 | Yes |  | 1.7944 | 4.2963
4 | 198370 | 285762 | 377842 | 379202 | 247207 | 45100 | 511 | 59.6 | turbofan | 4.3 | 30.1 | 4104 | 2.19 | 19.3 | CF6-50E | 10.2474 | 17.5584 | 1987 | 4.3 | 28.44 | 355.8933 | 0.32208 | Boeing | B747-200/300 | 1970 | 17.5682 | 16.6141 | 0.51444 | Wide | 550 | 171545 | 377840 | Yes |  | 1.7944 | 4.2963
4 | 198370 | 285762 | 377842 | 379202 | 247207 | 45100 | 511 | 59.6 | turbofan | 4.3 | 30.1 | 4104 | 2.19 | 19.3 | CF6-50E | 10.2474 | 17.5584 | 1987 | 4.3 | 28.44 | 355.8933 | 0.32208 | Boeing | B747-200/300 | 1970 | 17.5682 | 16.6141 | 0.51444 | Wide | 550 | 173995 | 377840 | Yes |  | 1.7944 | 4.2963
4 | 198370 | 285762 | 377842 | 379202 | 256279 | 45100 | 511 | 59.6 | turbofan | 4.3 | 30.1 | 4104 | 2.19 | 19.3 | CF6-50E | 10.2474 | 17.5584 | 1987 | 4.3 | 28.44 | 355.8933 | 0.32208 | Boeing | B747-200/300 | 1970 | 17.5682 | 16.6141 | 0.51444 | Wide | 550 | 169960 | 377840 | Yes |  | 1.7944 | 4.2963
4 | 198370 | 285762 | 377842 | 379202 | 256279 | 45100 | 511 | 59.6 | turbofan | 4.3 | 30.1 | 4104 | 2.19 | 19.3 | CF6-50E | 10.2474 | 17.5584 | 1987 | 4.3 | 28.44 | 355.8933 | 0.32208 | Boeing | B747-200/300 | 1970 | 17.5682 | 16.6141 | 0.51444 | Wide | 550 | 171545 | 377840 | Yes |  | 1.7944 | 4.2963
4 | 198370 | 285762 | 377842 | 379202 | 256279 | 45100 | 511 | 59.6 | turbofan | 4.3 | 30.1 | 4104 | 2.19 | 19.3 | CF6-50E | 10.2474 | 17.5584 | 1987 | 4.3 | 28.44 | 355.8933 | 0.32208 | Boeing | B747-200/300 | 1970 | 17.5682 | 16.6141 | 0.51444 | Wide | 550 | 173995 | 377840 | Yes |  | 1.7944 | 4.2963
4 | 198370 | 285762 | 377842 | 379202 | 247207 | 45100 | 511 | 59.6 | turbofan | 4.3 | 30.1 | 4104 | 2.19 | 19.3 | CF6-50E1 | 10.2474 | 17.5584 | 1987 | 4.3 | 28.44 | 355.8933 | 0.32208 | Boeing | B747-200/300 | 1970 | 17.5682 | 16.6141 | 0.51444 | Wide | 550 | 169960 | 377840 | Yes |  | 1.7944 | 4.2963
4 | 198370 | 285762 | 377842 | 379202 | 247207 | 45100 | 511 | 59.6 | turbofan | 4.3 | 30.1 | 4104 | 2.19 | 19.3 | CF6-50E1 | 10.2474 | 17.5584 | 1987 | 4.3 | 28.44 | 355.8933 | 0.32208 | Boeing | B747-200/300 | 1970 | 17.5682 | 16.6141 | 0.51444 | Wide | 550 | 171545 | 377840 | Yes |  | 1.7944 | 4.2963
4 | 198370 | 285762 | 377842 | 379202 | 247207 | 45100 | 511 | 59.6 | turbofan | 4.3 | 30.1 | 4104 | 2.19 | 19.3 | CF6-50E1 | 10.2474 | 17.5584 | 1987 | 4.3 | 28.44 | 355.8933 | 0.32208 | Boeing | B747-200/300 | 1970 | 17.5682 | 16.6141 | 0.51444 | Wide | 550 | 173995 | 377840 | Yes |  | 1.7944 | 4.2963
4 | 198370 | 285762 | 377842 | 379202 | 256279 | 45100 | 511 | 59.6 | turbofan | 4.3 | 30.1 | 4104 | 2.19 | 19.3 | CF6-50E1 | 10.2474 | 17.5584 | 1987 | 4.3 | 28.44 | 355.8933 | 0.32208 | Boeing | B747-200/300 | 1970 | 17.5682 | 16.6141 | 0.51444 | Wide | 550 | 169960 | 377840 | Yes |  | 1.7944 | 4.2963
4 | 198370 | 285762 | 377842 | 379202 | 256279 | 45100 | 511 | 59.6 | turbofan | 4.3 | 30.1 | 4104 | 2.19 | 19.3 | CF6-50E1 | 10.2474 | 17.5584 | 1987 | 4.3 | 28.44 | 355.8933 | 0.32208 | Boeing | B747-200/300 | 1970 | 17.5682 | 16.6141 | 0.51444 | Wide | 550 | 171545 | 377840 | Yes |  | 1.7944 | 4.2963
4 | 198370 | 285762 | 377842 | 379202 | 256279 | 45100 | 511 | 59.6 | turbofan | 4.3 | 30.1 | 4104 | 2.19 | 19.3 | CF6-50E1 | 10.2474 | 17.5584 | 1987 | 4.3 | 28.44 | 355.8933 | 0.32208 | Boeing | B747-200/300 | 1970 | 17.5682 | 16.6141 | 0.51444 | Wide | 550 | 173995 | 377840 | Yes |  | 1.7944 | 4.2963
4 | 181950 | 285762 | 377842 | 379202 | 247207 | 45100 | 511 | 59.6 | turbofan | 4.3 | 30.4 | 4104 | 2.19 | 13.9 | CF6-50E2 | 10.5208 | 17.7916 | 1979 | 4.3 | 29.12 | 355.8933 | 0.31786 | Boeing | B747-200/300 | 1970 | 17.5682 | 16.6141 | 0.51444 | Wide | 550 | 169960 | 377840 | Yes |  | 1.7944 | 4.2963
4 | 181950 | 285762 | 377842 | 379202 | 247207 | 45100 | 511 | 59.6 | turbofan | 4.3 | 30.4 | 4104 | 2.19 | 13.9 | CF6-50E2 | 10.5208 | 17.7916 | 1979 | 4.3 | 29.12 | 355.8933 | 0.31786 | Boeing | B747-200/300 | 1970 | 17.5682 | 16.6141 | 0.51444 | Wide | 550 | 171545 | 377840 | Yes |  | 1.7944 | 4.2963
4 | 181950 | 285762 | 377842 | 379202 | 247207 | 45100 | 511 | 59.6 | turbofan | 4.3 | 30.4 | 4104 | 2.19 | 13.9 | CF6-50E2 | 10.5208 | 17.7916 | 1979 | 4.3 | 29.12 | 355.8933 | 0.31786 | Boeing | B747-200/300 | 1970 | 17.5682 | 16.6141 | 0.51444 | Wide | 550 | 173995 | 377840 | Yes |  | 1.7944 | 4.2963
4 | 198370 | 285762 | 377842 | 379202 | 247207 | 45100 | 511 | 59.6 | turbofan | 4.3 | 30.4 | 4104 | 2.19 | 19.3 | CF6-50E2 | 10.5208 | 17.7916 | 1979 | 4.3 | 29.12 | 355.8933 | 0.31786 | Boeing | B747-200/300 | 1970 | 17.5682 | 16.6141 | 0.51444 | Wide | 550 | 169960 | 377840 | Yes |  | 1.7944 | 4.2963
4 | 198370 | 285762 | 377842 | 379202 | 247207 | 45100 | 511 | 59.6 | turbofan | 4.3 | 30.4 | 4104 | 2.19 | 19.3 | CF6-50E2 | 10.5208 | 17.7916 | 1979 | 4.3 | 29.12 | 355.8933 | 0.31786 | Boeing | B747-200/300 | 1970 | 17.5682 | 16.6141 | 0.51444 | Wide | 550 | 171545 | 377840 | Yes |  | 1.7944 | 4.2963
4 | 198370 | 285762 | 377842 | 379202 | 247207 | 45100 | 511 | 59.6 | turbofan | 4.3 | 30.4 | 4104 | 2.19 | 19.3 | CF6-50E2 | 10.5208 | 17.7916 | 1979 | 4.3 | 29.12 | 355.8933 | 0.31786 | Boeing | B747-200/300 | 1970 | 17.5682 | 16.6141 | 0.51444 | Wide | 550 | 173995 | 377840 | Yes |  | 1.7944 | 4.2963
4 | 198370 | 285762 | 377842 | 379202 | 256279 | 45100 | 511 | 59.6 | turbofan | 4.3 | 30.4 | 4104 | 2.19 | 19.3 | CF6-50E2 | 10.5208 | 17.7916 | 1979 | 4.3 | 29.12 | 355.8933 | 0.31786 | Boeing | B747-200/300 | 1970 | 17.5682 | 16.6141 | 0.51444 | Wide | 550 | 169960 | 377840 | Yes |  | 1.7944 | 4.2963
4 | 198370 | 285762 | 377842 | 379202 | 256279 | 45100 | 511 | 59.6 | turbofan | 4.3 | 30.4 | 4104 | 2.19 | 19.3 | CF6-50E2 | 10.5208 | 17.7916 | 1979 | 4.3 | 29.12 | 355.8933 | 0.31786 | Boeing | B747-200/300 | 1970 | 17.5682 | 16.6141 | 0.51444 | Wide | 550 | 171545 | 377840 | Yes |  | 1.7944 | 4.2963
4 | 198370 | 285762 | 377842 | 379202 | 256279 | 45100 | 511 | 59.6 | turbofan | 4.3 | 30.4 | 4104 | 2.19 | 19.3 | CF6-50E2 | 10.5208 | 17.7916 | 1979 | 4.3 | 29.12 | 355.8933 | 0.31786 | Boeing | B747-200/300 | 1970 | 17.5682 | 16.6141 | 0.51444 | Wide | 550 | 173995 | 377840 | Yes |  | 1.7944 | 4.2963
4 | 198370 | 285762 | 377842 | 379202 | 247207 | 45100 | 511 | 59.6 | turbofan | 4.9 | 24.5 | 4153 | 2.43 | 19.3 | JT9D-70A | 10.3558 | 17.6508 | 1976 | 4.9 | 24.5 | 438.1715 | 0.3204 | Boeing | B747-200/300 | 1970 | 17.5682 | 16.6141 | 0.51444 | Wide | 550 | 169960 | 377840 | Yes |  | 1.7944 | 4.2963
4 | 198370 | 285762 | 377842 | 379202 | 247207 | 45100 | 511 | 59.6 | turbofan | 4.9 | 24.5 | 4153 | 2.43 | 19.3 | JT9D-70A | 10.3558 | 17.6508 | 1976 | 4.9 | 24.5 | 438.1715 | 0.3204 | Boeing | B747-200/300 | 1970 | 17.5682 | 16.6141 | 0.51444 | Wide | 550 | 171545 | 377840 | Yes |  | 1.7944 | 4.2963
4 | 198370 | 285762 | 377842 | 379202 | 247207 | 45100 | 511 | 59.6 | turbofan | 4.9 | 24.5 | 4153 | 2.43 | 19.3 | JT9D-70A | 10.3558 | 17.6508 | 1976 | 4.9 | 24.5 | 438.1715 | 0.3204 | Boeing | B747-200/300 | 1970 | 17.5682 | 16.6141 | 0.51444 | Wide | 550 | 173995 | 377840 | Yes |  | 1.7944 | 4.2963
4 | 198370 | 285762 | 377842 | 379202 | 256279 | 45100 | 511 | 59.6 | turbofan | 4.9 | 24.5 | 4153 | 2.43 | 19.3 | JT9D-70A | 10.3558 | 17.6508 | 1976 | 4.9 | 24.5 | 438.1715 | 0.3204 | Boeing | B747-200/300 | 1970 | 17.5682 | 16.6141 | 0.51444 | Wide | 550 | 169960 | 377840 | Yes |  | 1.7944 | 4.2963
4 | 198370 | 285762 | 377842 | 379202 | 256279 | 45100 | 511 | 59.6 | turbofan | 4.9 | 24.5 | 4153 | 2.43 | 19.3 | JT9D-70A | 10.3558 | 17.6508 | 1976 | 4.9 | 24.5 | 438.1715 | 0.3204 | Boeing | B747-200/300 | 1970 | 17.5682 | 16.6141 | 0.51444 | Wide | 550 | 171545 | 377840 | Yes |  | 1.7944 | 4.2963
4 | 198370 | 285762 | 377842 | 379202 | 256279 | 45100 | 511 | 59.6 | turbofan | 4.9 | 24.5 | 4153 | 2.43 | 19.3 | JT9D-70A | 10.3558 | 17.6508 | 1976 | 4.9 | 24.5 | 438.1715 | 0.3204 | Boeing | B747-200/300 | 1970 | 17.5682 | 16.6141 | 0.51444 | Wide | 550 | 173995 | 377840 | Yes |  | 1.7944 | 4.2963
4 | 198370 | 285762 | 377842 | 379202 | 247207 | 45100 | 511 | 59.6 | turbofan | 4.9 | 24.5 | 4153 | 2.38 | 19.3 | JT9D-7Q | 10.358 | 17.6527 | 1976 | 4.9 | 24.5 | 420.3252 | 0.32036 | Boeing | B747-200/300 | 1970 | 17.5682 | 16.6141 | 0.51444 | Wide | 550 | 169960 | 377840 | Yes |  | 1.7944 | 4.2963
4 | 198370 | 285762 | 377842 | 379202 | 247207 | 45100 | 511 | 59.6 | turbofan | 4.9 | 24.5 | 4153 | 2.38 | 19.3 | JT9D-7Q | 10.358 | 17.6527 | 1976 | 4.9 | 24.5 | 420.3252 | 0.32036 | Boeing | B747-200/300 | 1970 | 17.5682 | 16.6141 | 0.51444 | Wide | 550 | 171545 | 377840 | Yes |  | 1.7944 | 4.2963
4 | 198370 | 285762 | 377842 | 379202 | 247207 | 45100 | 511 | 59.6 | turbofan | 4.9 | 24.5 | 4153 | 2.38 | 19.3 | JT9D-7Q | 10.358 | 17.6527 | 1976 | 4.9 | 24.5 | 420.3252 | 0.32036 | Boeing | B747-200/300 | 1970 | 17.5682 | 16.6141 | 0.51444 | Wide | 550 | 173995 | 377840 | Yes |  | 1.7944 | 4.2963
4 | 198370 | 285762 | 377842 | 379202 | 256279 | 45100 | 511 | 59.6 | turbofan | 4.9 | 24.5 | 4153 | 2.38 | 19.3 | JT9D-7Q | 10.358 | 17.6527 | 1976 | 4.9 | 24.5 | 420.3252 | 0.32036 | Boeing | B747-200/300 | 1970 | 17.5682 | 16.6141 | 0.51444 | Wide | 550 | 169960 | 377840 | Yes |  | 1.7944 | 4.2963
4 | 198370 | 285762 | 377842 | 379202 | 256279 | 45100 | 511 | 59.6 | turbofan | 4.9 | 24.5 | 4153 | 2.38 | 19.3 | JT9D-7Q | 10.358 | 17.6527 | 1976 | 4.9 | 24.5 | 420.3252 | 0.32036 | Boeing | B747-200/300 | 1970 | 17.5682 | 16.6141 | 0.51444 | Wide | 550 | 171545 | 377840 | Yes |  | 1.7944 | 4.2963
4 | 198370 | 285762 | 377842 | 379202 | 256279 | 45100 | 511 | 59.6 | turbofan | 4.9 | 24.5 | 4153 | 2.38 | 19.3 | JT9D-7Q | 10.358 | 17.6527 | 1976 | 4.9 | 24.5 | 420.3252 | 0.32036 | Boeing | B747-200/300 | 1970 | 17.5682 | 16.6141 | 0.51444 | Wide | 550 | 173995 | 377840 | Yes |  | 1.7944 | 4.2963
4 | 181950 | 285762 | 377842 | 379202 | 247207 | 45100 | 511 | 59.6 | turbofan | 4.8 | 26.3 | 4159 | 2.37 | 13.9 | JT9D-7R4G2 | 9.9754 | 17.3263 | 1983 | 4.8 | 26.3 | 416.8005 | 0.3264 | Boeing | B747-200/300 | 1970 | 17.5682 | 16.6141 | 0.51444 | Wide | 550 | 169960 | 377840 | Yes |  | 1.7944 | 4.2963
4 | 181950 | 285762 | 377842 | 379202 | 247207 | 45100 | 511 | 59.6 | turbofan | 4.8 | 26.3 | 4159 | 2.37 | 13.9 | JT9D-7R4G2 | 9.9754 | 17.3263 | 1983 | 4.8 | 26.3 | 416.8005 | 0.3264 | Boeing | B747-200/300 | 1970 | 17.5682 | 16.6141 | 0.51444 | Wide | 550 | 171545 | 377840 | Yes |  | 1.7944 | 4.2963
4 | 181950 | 285762 | 377842 | 379202 | 247207 | 45100 | 511 | 59.6 | turbofan | 4.8 | 26.3 | 4159 | 2.37 | 13.9 | JT9D-7R4G2 | 9.9754 | 17.3263 | 1983 | 4.8 | 26.3 | 416.8005 | 0.3264 | Boeing | B747-200/300 | 1970 | 17.5682 | 16.6141 | 0.51444 | Wide | 550 | 173995 | 377840 | Yes |  | 1.7944 | 4.2963
4 | 198370 | 285762 | 377842 | 379202 | 247207 | 45100 | 511 | 59.6 | turbofan | 4.8 | 26.3 | 4159 | 2.37 | 19.3 | JT9D-7R4G2 | 9.9754 | 17.3263 | 1983 | 4.8 | 26.3 | 416.8005 | 0.3264 | Boeing | B747-200/300 | 1970 | 17.5682 | 16.6141 | 0.51444 | Wide | 550 | 169960 | 377840 | Yes |  | 1.7944 | 4.2963
4 | 198370 | 285762 | 377842 | 379202 | 247207 | 45100 | 511 | 59.6 | turbofan | 4.8 | 26.3 | 4159 | 2.37 | 19.3 | JT9D-7R4G2 | 9.9754 | 17.3263 | 1983 | 4.8 | 26.3 | 416.8005 | 0.3264 | Boeing | B747-200/300 | 1970 | 17.5682 | 16.6141 | 0.51444 | Wide | 550 | 171545 | 377840 | Yes |  | 1.7944 | 4.2963
4 | 198370 | 285762 | 377842 | 379202 | 247207 | 45100 | 511 | 59.6 | turbofan | 4.8 | 26.3 | 4159 | 2.37 | 19.3 | JT9D-7R4G2 | 9.9754 | 17.3263 | 1983 | 4.8 | 26.3 | 416.8005 | 0.3264 | Boeing | B747-200/300 | 1970 | 17.5682 | 16.6141 | 0.51444 | Wide | 550 | 173995 | 377840 | Yes |  | 1.7944 | 4.2963
4 | 198370 | 285762 | 377842 | 379202 | 256279 | 45100 | 511 | 59.6 | turbofan | 4.8 | 26.3 | 4159 | 2.37 | 19.3 | JT9D-7R4G2 | 9.9754 | 17.3263 | 1983 | 4.8 | 26.3 | 416.8005 | 0.3264 | Boeing | B747-200/300 | 1970 | 17.5682 | 16.6141 | 0.51444 | Wide | 550 | 169960 | 377840 | Yes |  | 1.7944 | 4.2963
4 | 198370 | 285762 | 377842 | 379202 | 256279 | 45100 | 511 | 59.6 | turbofan | 4.8 | 26.3 | 4159 | 2.37 | 19.3 | JT9D-7R4G2 | 9.9754 | 17.3263 | 1983 | 4.8 | 26.3 | 416.8005 | 0.3264 | Boeing | B747-200/300 | 1970 | 17.5682 | 16.6141 | 0.51444 | Wide | 550 | 171545 | 377840 | Yes |  | 1.7944 | 4.2963
4 | 198370 | 285762 | 377842 | 379202 | 256279 | 45100 | 511 | 59.6 | turbofan | 4.8 | 26.3 | 4159 | 2.37 | 19.3 | JT9D-7R4G2 | 9.9754 | 17.3263 | 1983 | 4.8 | 26.3 | 416.8005 | 0.3264 | Boeing | B747-200/300 | 1970 | 17.5682 | 16.6141 | 0.51444 | Wide | 550 | 173995 | 377840 | Yes |  | 1.7944 | 4.2963
4 | 181950 | 285762 | 377842 | 379202 | 247207 | 45100 | 511 | 59.6 | turbofan | 5.2 | 29.3 | 4386 | 2.36 | 13.9 | CF6-80C2B1 | 9.287 | 16.7391 | 1985 | 5.1 | 29.805 | 413.2906 | 0.33785 | Boeing | B747-200/300 | 1970 | 17.5682 | 16.6141 | 0.51444 | Wide | 550 | 169960 | 377840 | Yes |  | 1.7944 | 4.2963
4 | 181950 | 285762 | 377842 | 379202 | 247207 | 45100 | 511 | 59.6 | turbofan | 5.2 | 29.3 | 4386 | 2.36 | 13.9 | CF6-80C2B1 | 9.287 | 16.7391 | 1985 | 5.1 | 29.805 | 413.2906 | 0.33785 | Boeing | B747-200/300 | 1970 | 17.5682 | 16.6141 | 0.51444 | Wide | 550 | 171545 | 377840 | Yes |  | 1.7944 | 4.2963
4 | 181950 | 285762 | 377842 | 379202 | 247207 | 45100 | 511 | 59.6 | turbofan | 5.2 | 29.3 | 4386 | 2.36 | 13.9 | CF6-80C2B1 | 9.287 | 16.7391 | 1985 | 5.1 | 29.805 | 413.2906 | 0.33785 | Boeing | B747-200/300 | 1970 | 17.5682 | 16.6141 | 0.51444 | Wide | 550 | 173995 | 377840 | Yes |  | 1.7944 | 4.2963
4 | 198370 | 285762 | 377842 | 379202 | 247207 | 45100 | 511 | 59.6 | turbofan | 5.2 | 29.3 | 4386 | 2.36 | 19.3 | CF6-80C2B1 | 9.287 | 16.7391 | 1985 | 5.1 | 29.805 | 413.2906 | 0.33785 | Boeing | B747-200/300 | 1970 | 17.5682 | 16.6141 | 0.51444 | Wide | 550 | 169960 | 377840 | Yes |  | 1.7944 | 4.2963
4 | 198370 | 285762 | 377842 | 379202 | 247207 | 45100 | 511 | 59.6 | turbofan | 5.2 | 29.3 | 4386 | 2.36 | 19.3 | CF6-80C2B1 | 9.287 | 16.7391 | 1985 | 5.1 | 29.805 | 413.2906 | 0.33785 | Boeing | B747-200/300 | 1970 | 17.5682 | 16.6141 | 0.51444 | Wide | 550 | 171545 | 377840 | Yes |  | 1.7944 | 4.2963
4 | 198370 | 285762 | 377842 | 379202 | 247207 | 45100 | 511 | 59.6 | turbofan | 5.2 | 29.3 | 4386 | 2.36 | 19.3 | CF6-80C2B1 | 9.287 | 16.7391 | 1985 | 5.1 | 29.805 | 413.2906 | 0.33785 | Boeing | B747-200/300 | 1970 | 17.5682 | 16.6141 | 0.51444 | Wide | 550 | 173995 | 377840 | Yes |  | 1.7944 | 4.2963
4 | 198370 | 285762 | 377842 | 379202 | 256279 | 45100 | 511 | 59.6 | turbofan | 4.4 | 29.3 |  | 2.19 | 19.3 | RB211-524D4 | 10.1167 | 17.4469 | 1986 | 4.3 | 30.22 | 355.8933 | 0.32414 | Boeing | B747-200/300 | 1970 | 17.5682 | 16.6141 | 0.51444 | Wide | 550 | 169960 | 377840 | Yes |  | 1.7944 | 4.2963
4 | 198370 | 285762 | 377842 | 379202 | 256279 | 45100 | 511 | 59.6 | turbofan | 4.4 | 29.3 |  | 2.19 | 19.3 | RB211-524D4 | 10.1167 | 17.4469 | 1986 | 4.3 | 30.22 | 355.8933 | 0.32414 | Boeing | B747-200/300 | 1970 | 17.5682 | 16.6141 | 0.51444 | Wide | 550 | 171545 | 377840 | Yes |  | 1.7944 | 4.2963
4 | 198370 | 285762 | 377842 | 379202 | 256279 | 45100 | 511 | 59.6 | turbofan | 4.4 | 29.3 |  | 2.19 | 19.3 | RB211-524D4 | 10.1167 | 17.4469 | 1986 | 4.3 | 30.22 | 355.8933 | 0.32414 | Boeing | B747-200/300 | 1970 | 17.5682 | 16.6141 | 0.51444 | Wide | 550 | 173995 | 377840 | Yes |  | 1.7944 | 4.2963
4 | 198370 | 285762 | 377842 | 379202 | 247207 | 45100 | 511 | 59.6 | turbofan | 5.2 | 22.3 | 3992 | 2.43 | 19.3 | JT9D-7 | 10.0057 | 17.3522 | 1975 | 4.9375 | 24.575 | 438.1715 | 0.32591 | Boeing | B747-200/300 | 1970 | 17.5682 | 16.6141 | 0.51444 | Wide | 550 | 169960 | 377840 | Yes |  | 1.7944 | 4.2963
4 | 198370 | 285762 | 377842 | 379202 | 247207 | 45100 | 511 | 59.6 | turbofan | 5.2 | 22.3 | 3992 | 2.43 | 19.3 | JT9D-7 | 10.0057 | 17.3522 | 1975 | 4.9375 | 24.575 | 438.1715 | 0.32591 | Boeing | B747-200/300 | 1970 | 17.5682 | 16.6141 | 0.51444 | Wide | 550 | 171545 | 377840 | Yes |  | 1.7944 | 4.2963
4 | 198370 | 285762 | 377842 | 379202 | 247207 | 45100 | 511 | 59.6 | turbofan | 5.2 | 22.3 | 3992 | 2.43 | 19.3 | JT9D-7 | 10.0057 | 17.3522 | 1975 | 4.9375 | 24.575 | 438.1715 | 0.32591 | Boeing | B747-200/300 | 1970 | 17.5682 | 16.6141 | 0.51444 | Wide | 550 | 173995 | 377840 | Yes |  | 1.7944 | 4.2963
4 | 198370 | 285762 | 377842 | 379202 | 256279 | 45100 | 511 | 59.6 | turbofan | 5.2 | 22.3 | 3992 | 2.43 | 19.3 | JT9D-7 | 10.0057 | 17.3522 | 1975 | 4.9375 | 24.575 | 438.1715 | 0.32591 | Boeing | B747-200/300 | 1970 | 17.5682 | 16.6141 | 0.51444 | Wide | 550 | 169960 | 377840 | Yes |  | 1.7944 | 4.2963
4 | 198370 | 285762 | 377842 | 379202 | 256279 | 45100 | 511 | 59.6 | turbofan | 5.2 | 22.3 | 3992 | 2.43 | 19.3 | JT9D-7 | 10.0057 | 17.3522 | 1975 | 4.9375 | 24.575 | 438.1715 | 0.32591 | Boeing | B747-200/300 | 1970 | 17.5682 | 16.6141 | 0.51444 | Wide | 550 | 171545 | 377840 | Yes |  | 1.7944 | 4.2963
4 | 198370 | 285762 | 377842 | 379202 | 256279 | 45100 | 511 | 59.6 | turbofan | 5.2 | 22.3 | 3992 | 2.43 | 19.3 | JT9D-7 | 10.0057 | 17.3522 | 1975 | 4.9375 | 24.575 | 438.1715 | 0.32591 | Boeing | B747-200/300 | 1970 | 17.5682 | 16.6141 | 0.51444 | Wide | 550 | 173995 | 377840 | Yes |  | 1.7944 | 4.2963
4 | 181950 | 285762 | 377842 | 379202 | 247207 | 45100 | 511 | 59.6 | turbofan | 5 | 28 | 5060 | 2.19 | 13.9 | RB211-524B | 10.5103 | 17.7826 | 1979 | 4.5 | 28.2 | 355.8933 | 0.31802 | Boeing | B747-200/300 | 1970 | 17.5682 | 16.6141 | 0.51444 | Wide | 550 | 169960 | 377840 | Yes |  | 1.7944 | 4.2963
4 | 181950 | 285762 | 377842 | 379202 | 247207 | 45100 | 511 | 59.6 | turbofan | 5 | 28 | 5060 | 2.19 | 13.9 | RB211-524B | 10.5103 | 17.7826 | 1979 | 4.5 | 28.2 | 355.8933 | 0.31802 | Boeing | B747-200/300 | 1970 | 17.5682 | 16.6141 | 0.51444 | Wide | 550 | 171545 | 377840 | Yes |  | 1.7944 | 4.2963
4 | 181950 | 285762 | 377842 | 379202 | 247207 | 45100 | 511 | 59.6 | turbofan | 5 | 28 | 5060 | 2.19 | 13.9 | RB211-524B | 10.5103 | 17.7826 | 1979 | 4.5 | 28.2 | 355.8933 | 0.31802 | Boeing | B747-200/300 | 1970 | 17.5682 | 16.6141 | 0.51444 | Wide | 550 | 173995 | 377840 | Yes |  | 1.7944 | 4.2963
4 | 198370 | 285762 | 377842 | 379202 | 247207 | 45100 | 511 | 59.6 | turbofan | 5 | 28 | 5060 | 2.19 | 19.3 | RB211-524B | 10.5103 | 17.7826 | 1979 | 4.5 | 28.2 | 355.8933 | 0.31802 | Boeing | B747-200/300 | 1970 | 17.5682 | 16.6141 | 0.51444 | Wide | 550 | 169960 | 377840 | Yes |  | 1.7944 | 4.2963
4 | 198370 | 285762 | 377842 | 379202 | 247207 | 45100 | 511 | 59.6 | turbofan | 5 | 28 | 5060 | 2.19 | 19.3 | RB211-524B | 10.5103 | 17.7826 | 1979 | 4.5 | 28.2 | 355.8933 | 0.31802 | Boeing | B747-200/300 | 1970 | 17.5682 | 16.6141 | 0.51444 | Wide | 550 | 171545 | 377840 | Yes |  | 1.7944 | 4.2963
4 | 198370 | 285762 | 377842 | 379202 | 247207 | 45100 | 511 | 59.6 | turbofan | 5 | 28 | 5060 | 2.19 | 19.3 | RB211-524B | 10.5103 | 17.7826 | 1979 | 4.5 | 28.2 | 355.8933 | 0.31802 | Boeing | B747-200/300 | 1970 | 17.5682 | 16.6141 | 0.51444 | Wide | 550 | 173995 | 377840 | Yes |  | 1.7944 | 4.2963
4 | 198370 | 285762 | 377842 | 379202 | 256279 | 45100 | 511 | 59.6 | turbofan | 5 | 28 | 5060 | 2.19 | 19.3 | RB211-524B | 10.5103 | 17.7826 | 1979 | 4.5 | 28.2 | 355.8933 | 0.31802 | Boeing | B747-200/300 | 1970 | 17.5682 | 16.6141 | 0.51444 | Wide | 550 | 169960 | 377840 | Yes |  | 1.7944 | 4.2963
4 | 198370 | 285762 | 377842 | 379202 | 256279 | 45100 | 511 | 59.6 | turbofan | 5 | 28 | 5060 | 2.19 | 19.3 | RB211-524B | 10.5103 | 17.7826 | 1979 | 4.5 | 28.2 | 355.8933 | 0.31802 | Boeing | B747-200/300 | 1970 | 17.5682 | 16.6141 | 0.51444 | Wide | 550 | 171545 | 377840 | Yes |  | 1.7944 | 4.2963
4 | 198370 | 285762 | 377842 | 379202 | 256279 | 45100 | 511 | 59.6 | turbofan | 5 | 28 | 5060 | 2.19 | 19.3 | RB211-524B | 10.5103 | 17.7826 | 1979 | 4.5 | 28.2 | 355.8933 | 0.31802 | Boeing | B747-200/300 | 1970 | 17.5682 | 16.6141 | 0.51444 | Wide | 550 | 173995 | 377840 | Yes |  | 1.7944 | 4.2963
4 | 181950 | 285762 | 377842 | 379202 | 247207 | 45100 | 511 | 59.6 | turbofan | 5 | 29.5 | 5078 | 2.19 | 13.9 | RB211-524D | 10.1167 | 17.4469 | 1986 | 4.3 | 30.22 | 355.8933 | 0.32414 | Boeing | B747-200/300 | 1970 | 17.5682 | 16.6141 | 0.51444 | Wide | 550 | 169960 | 377840 | Yes |  | 1.7944 | 4.2963
4 | 181950 | 285762 | 377842 | 379202 | 247207 | 45100 | 511 | 59.6 | turbofan | 5 | 29.5 | 5078 | 2.19 | 13.9 | RB211-524D | 10.1167 | 17.4469 | 1986 | 4.3 | 30.22 | 355.8933 | 0.32414 | Boeing | B747-200/300 | 1970 | 17.5682 | 16.6141 | 0.51444 | Wide | 550 | 171545 | 377840 | Yes |  | 1.7944 | 4.2963
4 | 181950 | 285762 | 377842 | 379202 | 247207 | 45100 | 511 | 59.6 | turbofan | 5 | 29.5 | 5078 | 2.19 | 13.9 | RB211-524D | 10.1167 | 17.4469 | 1986 | 4.3 | 30.22 | 355.8933 | 0.32414 | Boeing | B747-200/300 | 1970 | 17.5682 | 16.6141 | 0.51444 | Wide | 550 | 173995 | 377840 | Yes |  | 1.7944 | 4.2963
4 | 198370 | 285762 | 377842 | 379202 | 247207 | 45100 | 511 | 59.6 | turbofan | 5 | 29.5 | 5078 | 2.19 | 19.3 | RB211-524D | 10.1167 | 17.4469 | 1986 | 4.3 | 30.22 | 355.8933 | 0.32414 | Boeing | B747-200/300 | 1970 | 17.5682 | 16.6141 | 0.51444 | Wide | 550 | 169960 | 377840 | Yes |  | 1.7944 | 4.2963
4 | 198370 | 285762 | 377842 | 379202 | 247207 | 45100 | 511 | 59.6 | turbofan | 5 | 29.5 | 5078 | 2.19 | 19.3 | RB211-524D | 10.1167 | 17.4469 | 1986 | 4.3 | 30.22 | 355.8933 | 0.32414 | Boeing | B747-200/300 | 1970 | 17.5682 | 16.6141 | 0.51444 | Wide | 550 | 171545 | 377840 | Yes |  | 1.7944 | 4.2963
4 | 198370 | 285762 | 377842 | 379202 | 247207 | 45100 | 511 | 59.6 | turbofan | 5 | 29.5 | 5078 | 2.19 | 19.3 | RB211-524D | 10.1167 | 17.4469 | 1986 | 4.3 | 30.22 | 355.8933 | 0.32414 | Boeing | B747-200/300 | 1970 | 17.5682 | 16.6141 | 0.51444 | Wide | 550 | 173995 | 377840 | Yes |  | 1.7944 | 4.2963
4 | 181950 | 285762 | 377842 | 379202 | 247207 | 45100 | 511 | 59.6 | turbofan | 5 | 29.5 | 5078 | 2.19 | 13.9 | RB211-524D | 10.1167 | 17.4469 | 1986 | 4.3 | 30.22 | 355.8933 | 0.32414 | Boeing | B747-200/300 | 1970 | 17.5682 | 16.6141 | 0.51444 | Wide | 550 | 169960 | 377840 | Yes |  | 1.7944 | 4.2963
4 | 181950 | 285762 | 377842 | 379202 | 247207 | 45100 | 511 | 59.6 | turbofan | 5 | 29.5 | 5078 | 2.19 | 13.9 | RB211-524D | 10.1167 | 17.4469 | 1986 | 4.3 | 30.22 | 355.8933 | 0.32414 | Boeing | B747-200/300 | 1970 | 17.5682 | 16.6141 | 0.51444 | Wide | 550 | 171545 | 377840 | Yes |  | 1.7944 | 4.2963
4 | 181950 | 285762 | 377842 | 379202 | 247207 | 45100 | 511 | 59.6 | turbofan | 5 | 29.5 | 5078 | 2.19 | 13.9 | RB211-524D | 10.1167 | 17.4469 | 1986 | 4.3 | 30.22 | 355.8933 | 0.32414 | Boeing | B747-200/300 | 1970 | 17.5682 | 16.6141 | 0.51444 | Wide | 550 | 173995 | 377840 | Yes |  | 1.7944 | 4.2963
4 | 198370 | 285762 | 377842 | 379202 | 247207 | 45100 | 511 | 59.6 | turbofan | 5 | 29.5 | 5078 | 2.19 | 19.3 | RB211-524D | 10.1167 | 17.4469 | 1986 | 4.3 | 30.22 | 355.8933 | 0.32414 | Boeing | B747-200/300 | 1970 | 17.5682 | 16.6141 | 0.51444 | Wide | 550 | 169960 | 377840 | Yes |  | 1.7944 | 4.2963
4 | 198370 | 285762 | 377842 | 379202 | 247207 | 45100 | 511 | 59.6 | turbofan | 5 | 29.5 | 5078 | 2.19 | 19.3 | RB211-524D | 10.1167 | 17.4469 | 1986 | 4.3 | 30.22 | 355.8933 | 0.32414 | Boeing | B747-200/300 | 1970 | 17.5682 | 16.6141 | 0.51444 | Wide | 550 | 171545 | 377840 | Yes |  | 1.7944 | 4.2963
4 | 198370 | 285762 | 377842 | 379202 | 247207 | 45100 | 511 | 59.6 | turbofan | 5 | 29.5 | 5078 | 2.19 | 19.3 | RB211-524D | 10.1167 | 17.4469 | 1986 | 4.3 | 30.22 | 355.8933 | 0.32414 | Boeing | B747-200/300 | 1970 | 17.5682 | 16.6141 | 0.51444 | Wide | 550 | 173995 | 377840 | Yes |  | 1.7944 | 4.2963
4 |  | 285762 | 396893 | 397800 | 246754 | 45100 | 525 | 64.44 | turbofan | 5.2 | 30.4 | 4441 | 2.36 | 19.4 | CF6-80C2B1F | 9.3775 | 16.8163 | 1985 | 5.1 | 30.13 | 413.2906 | 0.3363 | Boeing | B747-400 | 1989 | 17.4331 | 17.1886 | 0.48269 | Wide | 550 | 180480 | 362875 | Yes |  | 1.5773 | 4.4621
4 |  | 285762 | 396893 | 397800 | 246754 | 45100 | 525 | 64.44 | turbofan | 5.2 | 30.4 | 4441 | 2.36 | 19.4 | CF6-80C2B1F | 9.3775 | 16.8163 | 1985 | 5.1 | 30.13 | 413.2906 | 0.3363 | Boeing | B747-400 | 1989 | 17.4331 | 17.1886 | 0.48269 | Wide | 550 | 180890 | 362875 | Yes |  | 1.5773 | 4.4621
4 |  | 285762 | 396893 | 397800 | 246754 | 45100 | 525 | 64.44 | turbofan | 5.2 | 30.4 | 4441 | 2.36 | 19.4 | CF6-80C2B1F | 9.3775 | 16.8163 | 1985 | 5.1 | 30.13 | 413.2906 | 0.3363 | Boeing | B747-400 | 1989 | 17.4331 | 17.1886 | 0.48269 | Wide | 550 | 180845 | 362875 | Yes |  | 1.5773 | 4.4621
4 |  | 285762 | 396893 | 397800 | 246754 | 45100 | 525 | 64.44 | turbofan | 5.2 | 30.4 | 4441 | 2.36 | 19.4 | CF6-80C2B1F | 9.3775 | 16.8163 | 1985 | 5.1 | 30.13 | 413.2906 | 0.3363 | Boeing | B747-400 | 1989 | 17.4331 | 17.1886 | 0.48269 | Wide | 550 | 181255 | 396895 | Yes |  | 1.5773 | 4.4621
4 |  | 285762 | 396893 | 397800 | 246754 | 45100 | 525 | 64.44 | turbofan | 5.2 | 30.4 | 4441 | 2.36 | 19.4 | CF6-80C2B1F | 9.3775 | 16.8163 | 1985 | 5.1 | 30.13 | 413.2906 | 0.3363 | Boeing | B747-400 | 1989 | 17.4331 | 17.1886 | 0.48269 | Wide | 550 | 181435 | 396895 | Yes |  | 1.5773 | 4.4621
4 |  | 285762 | 396893 | 397800 | 246754 | 45100 | 525 | 64.44 | turbofan | 5.2 | 30.4 | 4441 | 2.36 | 19.4 | CF6-80C2B1F | 9.3775 | 16.8163 | 1985 | 5.1 | 30.13 | 413.2906 | 0.3363 | Boeing | B747-400 | 1989 | 17.4331 | 17.1886 | 0.48269 | Wide | 550 | 181845 | 396895 | Yes |  | 1.5773 | 4.4621
4 |  | 285762 | 396893 | 397800 | 246754 | 45100 | 511 | 59.6 | turbofan | 5.2 | 30.4 | 4441 | 2.36 | 19.4 | CF6-80C2B1F | 9.3775 | 16.8163 | 1985 | 5.1 | 30.13 | 413.2906 | 0.3363 | Boeing | B747-400 | 1989 | 17.4331 | 17.1886 | 0.48269 | Wide | 550 | 180480 | 362875 | Yes |  | 1.5773 | 4.4621
4 |  | 285762 | 396893 | 397800 | 246754 | 45100 | 511 | 59.6 | turbofan | 5.2 | 30.4 | 4441 | 2.36 | 19.4 | CF6-80C2B1F | 9.3775 | 16.8163 | 1985 | 5.1 | 30.13 | 413.2906 | 0.3363 | Boeing | B747-400 | 1989 | 17.4331 | 17.1886 | 0.48269 | Wide | 550 | 180890 | 362875 | Yes |  | 1.5773 | 4.4621
4 |  | 285762 | 396893 | 397800 | 246754 | 45100 | 511 | 59.6 | turbofan | 5.2 | 30.4 | 4441 | 2.36 | 19.4 | CF6-80C2B1F | 9.3775 | 16.8163 | 1985 | 5.1 | 30.13 | 413.2906 | 0.3363 | Boeing | B747-400 | 1989 | 17.4331 | 17.1886 | 0.48269 | Wide | 550 | 180845 | 362875 | Yes |  | 1.5773 | 4.4621
4 |  | 285762 | 396893 | 397800 | 246754 | 45100 | 511 | 59.6 | turbofan | 5.2 | 30.4 | 4441 | 2.36 | 19.4 | CF6-80C2B1F | 9.3775 | 16.8163 | 1985 | 5.1 | 30.13 | 413.2906 | 0.3363 | Boeing | B747-400 | 1989 | 17.4331 | 17.1886 | 0.48269 | Wide | 550 | 181255 | 396895 | Yes |  | 1.5773 | 4.4621
4 |  | 285762 | 396893 | 397800 | 246754 | 45100 | 511 | 59.6 | turbofan | 5.2 | 30.4 | 4441 | 2.36 | 19.4 | CF6-80C2B1F | 9.3775 | 16.8163 | 1985 | 5.1 | 30.13 | 413.2906 | 0.3363 | Boeing | B747-400 | 1989 | 17.4331 | 17.1886 | 0.48269 | Wide | 550 | 181435 | 396895 | Yes |  | 1.5773 | 4.4621
4 |  | 285762 | 396893 | 397800 | 246754 | 45100 | 511 | 59.6 | turbofan | 5.2 | 30.4 | 4441 | 2.36 | 19.4 | CF6-80C2B1F | 9.3775 | 16.8163 | 1985 | 5.1 | 30.13 | 413.2906 | 0.3363 | Boeing | B747-400 | 1989 | 17.4331 | 17.1886 | 0.48269 | Wide | 550 | 181845 | 396895 | Yes |  | 1.5773 | 4.4621
4 |  | 285762 | 396893 | 397800 | 246754 | 45100 | 525 | 64.44 | turbofan |  | 31.4 | 4431 | 2.36 | 19.4 | CF6-80C2B5F | 9.8521 | 17.2212 | 1995 | 5.1 | 32.82 | 413.2906 | 0.32839 | Boeing | B747-400 | 1989 | 17.4331 | 17.1886 | 0.48269 | Wide | 550 | 180480 | 362875 | Yes |  | 1.5773 | 4.4621
4 |  | 285762 | 396893 | 397800 | 246754 | 45100 | 525 | 64.44 | turbofan |  | 31.4 | 4431 | 2.36 | 19.4 | CF6-80C2B5F | 9.8521 | 17.2212 | 1995 | 5.1 | 32.82 | 413.2906 | 0.32839 | Boeing | B747-400 | 1989 | 17.4331 | 17.1886 | 0.48269 | Wide | 550 | 180890 | 362875 | Yes |  | 1.5773 | 4.4621
4 |  | 285762 | 396893 | 397800 | 246754 | 45100 | 525 | 64.44 | turbofan |  | 31.4 | 4431 | 2.36 | 19.4 | CF6-80C2B5F | 9.8521 | 17.2212 | 1995 | 5.1 | 32.82 | 413.2906 | 0.32839 | Boeing | B747-400 | 1989 | 17.4331 | 17.1886 | 0.48269 | Wide | 550 | 180845 | 362875 | Yes |  | 1.5773 | 4.4621
4 |  | 285762 | 396893 | 397800 | 246754 | 45100 | 525 | 64.44 | turbofan |  | 31.4 | 4431 | 2.36 | 19.4 | CF6-80C2B5F | 9.8521 | 17.2212 | 1995 | 5.1 | 32.82 | 413.2906 | 0.32839 | Boeing | B747-400 | 1989 | 17.4331 | 17.1886 | 0.48269 | Wide | 550 | 181255 | 396895 | Yes |  | 1.5773 | 4.4621
4 |  | 285762 | 396893 | 397800 | 246754 | 45100 | 525 | 64.44 | turbofan |  | 31.4 | 4431 | 2.36 | 19.4 | CF6-80C2B5F | 9.8521 | 17.2212 | 1995 | 5.1 | 32.82 | 413.2906 | 0.32839 | Boeing | B747-400 | 1989 | 17.4331 | 17.1886 | 0.48269 | Wide | 550 | 181435 | 396895 | Yes |  | 1.5773 | 4.4621
4 |  | 285762 | 396893 | 397800 | 246754 | 45100 | 525 | 64.44 | turbofan |  | 31.4 | 4431 | 2.36 | 19.4 | CF6-80C2B5F | 9.8521 | 17.2212 | 1995 | 5.1 | 32.82 | 413.2906 | 0.32839 | Boeing | B747-400 | 1989 | 17.4331 | 17.1886 | 0.48269 | Wide | 550 | 181845 | 396895 | Yes |  | 1.5773 | 4.4621
4 |  | 285762 | 396893 | 397800 | 246754 | 45100 | 525 | 64.44 | turbofan | 4.9 | 28.4 | 4273 | 2.39 | 19.4 | PW4056 | 9.5523 | 16.9655 | 1986 | 4.7 | 29.3 | 423.8648 | 0.33334 | Boeing | B747-400 | 1989 | 17.4331 | 17.1886 | 0.48269 | Wide | 550 | 180480 | 362875 | Yes |  | 1.5773 | 4.4621
4 |  | 285762 | 396893 | 397800 | 246754 | 45100 | 525 | 64.44 | turbofan | 4.9 | 28.4 | 4273 | 2.39 | 19.4 | PW4056 | 9.5523 | 16.9655 | 1986 | 4.7 | 29.3 | 423.8648 | 0.33334 | Boeing | B747-400 | 1989 | 17.4331 | 17.1886 | 0.48269 | Wide | 550 | 180890 | 362875 | Yes |  | 1.5773 | 4.4621
4 |  | 285762 | 396893 | 397800 | 246754 | 45100 | 525 | 64.44 | turbofan | 4.9 | 28.4 | 4273 | 2.39 | 19.4 | PW4056 | 9.5523 | 16.9655 | 1986 | 4.7 | 29.3 | 423.8648 | 0.33334 | Boeing | B747-400 | 1989 | 17.4331 | 17.1886 | 0.48269 | Wide | 550 | 180845 | 362875 | Yes |  | 1.5773 | 4.4621
4 |  | 285762 | 396893 | 397800 | 246754 | 45100 | 525 | 64.44 | turbofan | 4.9 | 28.4 | 4273 | 2.39 | 19.4 | PW4056 | 9.5523 | 16.9655 | 1986 | 4.7 | 29.3 | 423.8648 | 0.33334 | Boeing | B747-400 | 1989 | 17.4331 | 17.1886 | 0.48269 | Wide | 550 | 181255 | 396895 | Yes |  | 1.5773 | 4.4621
4 |  | 285762 | 396893 | 397800 | 246754 | 45100 | 525 | 64.44 | turbofan | 4.9 | 28.4 | 4273 | 2.39 | 19.4 | PW4056 | 9.5523 | 16.9655 | 1986 | 4.7 | 29.3 | 423.8648 | 0.33334 | Boeing | B747-400 | 1989 | 17.4331 | 17.1886 | 0.48269 | Wide | 550 | 181435 | 396895 | Yes |  | 1.5773 | 4.4621
4 |  | 285762 | 396893 | 397800 | 246754 | 45100 | 525 | 64.44 | turbofan | 4.9 | 28.4 | 4273 | 2.39 | 19.4 | PW4056 | 9.5523 | 16.9655 | 1986 | 4.7 | 29.3 | 423.8648 | 0.33334 | Boeing | B747-400 | 1989 | 17.4331 | 17.1886 | 0.48269 | Wide | 550 | 181845 | 396895 | Yes |  | 1.5773 | 4.4621
4 |  | 285762 | 396893 | 397800 | 246754 | 45100 | 525 | 64.44 | turbofan | 4.3 | 32.9 | 5775 | 2.19 | 19.4 | RB211-524G | 10.3557 | 17.6508 | 1987 | 4.25 | 32.1 | 355.8933 | 0.3204 | Boeing | B747-400 | 1989 | 17.4331 | 17.1886 | 0.48269 | Wide | 550 | 180480 | 362875 | Yes |  | 1.5773 | 4.4621
4 |  | 285762 | 396893 | 397800 | 246754 | 45100 | 525 | 64.44 | turbofan | 4.3 | 32.9 | 5775 | 2.19 | 19.4 | RB211-524G | 10.3557 | 17.6508 | 1987 | 4.25 | 32.1 | 355.8933 | 0.3204 | Boeing | B747-400 | 1989 | 17.4331 | 17.1886 | 0.48269 | Wide | 550 | 180890 | 362875 | Yes |  | 1.5773 | 4.4621
4 |  | 285762 | 396893 | 397800 | 246754 | 45100 | 525 | 64.44 | turbofan | 4.3 | 32.9 | 5775 | 2.19 | 19.4 | RB211-524G | 10.3557 | 17.6508 | 1987 | 4.25 | 32.1 | 355.8933 | 0.3204 | Boeing | B747-400 | 1989 | 17.4331 | 17.1886 | 0.48269 | Wide | 550 | 180845 | 362875 | Yes |  | 1.5773 | 4.4621
4 |  | 285762 | 396893 | 397800 | 246754 | 45100 | 525 | 64.44 | turbofan | 4.3 | 32.9 | 5775 | 2.19 | 19.4 | RB211-524G | 10.3557 | 17.6508 | 1987 | 4.25 | 32.1 | 355.8933 | 0.3204 | Boeing | B747-400 | 1989 | 17.4331 | 17.1886 | 0.48269 | Wide | 550 | 181255 | 396895 | Yes |  | 1.5773 | 4.4621
4 |  | 285762 | 396893 | 397800 | 246754 | 45100 | 525 | 64.44 | turbofan | 4.3 | 32.9 | 5775 | 2.19 | 19.4 | RB211-524G | 10.3557 | 17.6508 | 1987 | 4.25 | 32.1 | 355.8933 | 0.3204 | Boeing | B747-400 | 1989 | 17.4331 | 17.1886 | 0.48269 | Wide | 550 | 181435 | 396895 | Yes |  | 1.5773 | 4.4621
4 |  | 285762 | 396893 | 397800 | 246754 | 45100 | 525 | 64.44 | turbofan | 4.3 | 32.9 | 5775 | 2.19 | 19.4 | RB211-524G | 10.3557 | 17.6508 | 1987 | 4.25 | 32.1 | 355.8933 | 0.3204 | Boeing | B747-400 | 1989 | 17.4331 | 17.1886 | 0.48269 | Wide | 550 | 181845 | 396895 | Yes |  | 1.5773 | 4.4621
4 |  | 285762 | 396893 | 397800 | 246754 | 45100 | 525 | 64.44 | turbofan | 4.3 | 32.9 | 5775 | 2.19 | 19.4 | RB211-524G | 10.3557 | 17.6508 | 1987 | 4.25 | 32.1 | 355.8933 | 0.3204 | Boeing | B747-400 | 1989 | 17.4331 | 17.1886 | 0.48269 | Wide | 550 | 180480 | 362875 | Yes |  | 1.5773 | 4.4621
4 |  | 285762 | 396893 | 397800 | 246754 | 45100 | 525 | 64.44 | turbofan | 4.3 | 32.9 | 5775 | 2.19 | 19.4 | RB211-524G | 10.3557 | 17.6508 | 1987 | 4.25 | 32.1 | 355.8933 | 0.3204 | Boeing | B747-400 | 1989 | 17.4331 | 17.1886 | 0.48269 | Wide | 550 | 180890 | 362875 | Yes |  | 1.5773 | 4.4621
4 |  | 285762 | 396893 | 397800 | 246754 | 45100 | 525 | 64.44 | turbofan | 4.3 | 32.9 | 5775 | 2.19 | 19.4 | RB211-524G | 10.3557 | 17.6508 | 1987 | 4.25 | 32.1 | 355.8933 | 0.3204 | Boeing | B747-400 | 1989 | 17.4331 | 17.1886 | 0.48269 | Wide | 550 | 180845 | 362875 | Yes |  | 1.5773 | 4.4621
4 |  | 285762 | 396893 | 397800 | 246754 | 45100 | 525 | 64.44 | turbofan | 4.3 | 32.9 | 5775 | 2.19 | 19.4 | RB211-524G | 10.3557 | 17.6508 | 1987 | 4.25 | 32.1 | 355.8933 | 0.3204 | Boeing | B747-400 | 1989 | 17.4331 | 17.1886 | 0.48269 | Wide | 550 | 181255 | 396895 | Yes |  | 1.5773 | 4.4621
4 |  | 285762 | 396893 | 397800 | 246754 | 45100 | 525 | 64.44 | turbofan | 4.3 | 32.9 | 5775 | 2.19 | 19.4 | RB211-524G | 10.3557 | 17.6508 | 1987 | 4.25 | 32.1 | 355.8933 | 0.3204 | Boeing | B747-400 | 1989 | 17.4331 | 17.1886 | 0.48269 | Wide | 550 | 181435 | 396895 | Yes |  | 1.5773 | 4.4621
4 |  | 285762 | 396893 | 397800 | 246754 | 45100 | 525 | 64.44 | turbofan | 4.3 | 32.9 | 5775 | 2.19 | 19.4 | RB211-524G | 10.3557 | 17.6508 | 1987 | 4.25 | 32.1 | 355.8933 | 0.3204 | Boeing | B747-400 | 1989 | 17.4331 | 17.1886 | 0.48269 | Wide | 550 | 181845 | 396895 | Yes |  | 1.5773 | 4.4621
4 |  | 285762 | 396893 | 397800 | 246754 | 45100 | 525 | 64.44 | turbofan | 4.3 | 32.8 | 5688 | 2.19 | 19.4 | RB211-524G | 10.3557 | 17.6508 | 1987 | 4.25 | 32.1 | 355.8933 | 0.3204 | Boeing | B747-400 | 1989 | 17.4331 | 17.1886 | 0.48269 | Wide | 550 | 180480 | 362875 | Yes |  | 1.5773 | 4.4621
4 |  | 285762 | 396893 | 397800 | 246754 | 45100 | 525 | 64.44 | turbofan | 4.3 | 32.8 | 5688 | 2.19 | 19.4 | RB211-524G | 10.3557 | 17.6508 | 1987 | 4.25 | 32.1 | 355.8933 | 0.3204 | Boeing | B747-400 | 1989 | 17.4331 | 17.1886 | 0.48269 | Wide | 550 | 180890 | 362875 | Yes |  | 1.5773 | 4.4621
4 |  | 285762 | 396893 | 397800 | 246754 | 45100 | 525 | 64.44 | turbofan | 4.3 | 32.8 | 5688 | 2.19 | 19.4 | RB211-524G | 10.3557 | 17.6508 | 1987 | 4.25 | 32.1 | 355.8933 | 0.3204 | Boeing | B747-400 | 1989 | 17.4331 | 17.1886 | 0.48269 | Wide | 550 | 180845 | 362875 | Yes |  | 1.5773 | 4.4621
4 |  | 285762 | 396893 | 397800 | 246754 | 45100 | 525 | 64.44 | turbofan | 4.3 | 32.8 | 5688 | 2.19 | 19.4 | RB211-524G | 10.3557 | 17.6508 | 1987 | 4.25 | 32.1 | 355.8933 | 0.3204 | Boeing | B747-400 | 1989 | 17.4331 | 17.1886 | 0.48269 | Wide | 550 | 181255 | 396895 | Yes |  | 1.5773 | 4.4621
4 |  | 285762 | 396893 | 397800 | 246754 | 45100 | 525 | 64.44 | turbofan | 4.3 | 32.8 | 5688 | 2.19 | 19.4 | RB211-524G | 10.3557 | 17.6508 | 1987 | 4.25 | 32.1 | 355.8933 | 0.3204 | Boeing | B747-400 | 1989 | 17.4331 | 17.1886 | 0.48269 | Wide | 550 | 181435 | 396895 | Yes |  | 1.5773 | 4.4621
4 |  | 285762 | 396893 | 397800 | 246754 | 45100 | 525 | 64.44 | turbofan | 4.3 | 32.8 | 5688 | 2.19 | 19.4 | RB211-524G | 10.3557 | 17.6508 | 1987 | 4.25 | 32.1 | 355.8933 | 0.3204 | Boeing | B747-400 | 1989 | 17.4331 | 17.1886 | 0.48269 | Wide | 550 | 181845 | 396895 | Yes |  | 1.5773 | 4.4621
4 |  | 285762 | 396893 | 397800 | 246754 | 45100 | 525 | 64.44 | turbofan | 4.3 | 32.8 | 5688 | 2.19 | 19.4 | RB211-524G | 10.3557 | 17.6508 | 1987 | 4.25 | 32.1 | 355.8933 | 0.3204 | Boeing | B747-400 | 1989 | 17.4331 | 17.1886 | 0.48269 | Wide | 550 | 180480 | 362875 | Yes |  | 1.5773 | 4.4621
4 |  | 285762 | 396893 | 397800 | 246754 | 45100 | 525 | 64.44 | turbofan | 4.3 | 32.8 | 5688 | 2.19 | 19.4 | RB211-524G | 10.3557 | 17.6508 | 1987 | 4.25 | 32.1 | 355.8933 | 0.3204 | Boeing | B747-400 | 1989 | 17.4331 | 17.1886 | 0.48269 | Wide | 550 | 180890 | 362875 | Yes |  | 1.5773 | 4.4621
4 |  | 285762 | 396893 | 397800 | 246754 | 45100 | 525 | 64.44 | turbofan | 4.3 | 32.8 | 5688 | 2.19 | 19.4 | RB211-524G | 10.3557 | 17.6508 | 1987 | 4.25 | 32.1 | 355.8933 | 0.3204 | Boeing | B747-400 | 1989 | 17.4331 | 17.1886 | 0.48269 | Wide | 550 | 180845 | 362875 | Yes |  | 1.5773 | 4.4621
4 |  | 285762 | 396893 | 397800 | 246754 | 45100 | 525 | 64.44 | turbofan | 4.3 | 32.8 | 5688 | 2.19 | 19.4 | RB211-524G | 10.3557 | 17.6508 | 1987 | 4.25 | 32.1 | 355.8933 | 0.3204 | Boeing | B747-400 | 1989 | 17.4331 | 17.1886 | 0.48269 | Wide | 550 | 181255 | 396895 | Yes |  | 1.5773 | 4.4621
4 |  | 285762 | 396893 | 397800 | 246754 | 45100 | 525 | 64.44 | turbofan | 4.3 | 32.8 | 5688 | 2.19 | 19.4 | RB211-524G | 10.3557 | 17.6508 | 1987 | 4.25 | 32.1 | 355.8933 | 0.3204 | Boeing | B747-400 | 1989 | 17.4331 | 17.1886 | 0.48269 | Wide | 550 | 181435 | 396895 | Yes |  | 1.5773 | 4.4621
4 |  | 285762 | 396893 | 397800 | 246754 | 45100 | 525 | 64.44 | turbofan | 4.3 | 32.8 | 5688 | 2.19 | 19.4 | RB211-524G | 10.3557 | 17.6508 | 1987 | 4.25 | 32.1 | 355.8933 | 0.3204 | Boeing | B747-400 | 1989 | 17.4331 | 17.1886 | 0.48269 | Wide | 550 | 181845 | 396895 | Yes |  | 1.5773 | 4.4621
4 |  | 285762 | 396893 | 397800 | 246754 | 45100 | 525 | 64.44 | turbofan | 4.3 | 32.9 | 5790 | 2.19 | 19.4 | RB211-524H | 10.3253 | 17.6248 | 1992 | 4.2 | 34 | 355.8933 | 0.32087 | Boeing | B747-400 | 1989 | 17.4331 | 17.1886 | 0.48269 | Wide | 550 | 180480 | 362875 | Yes |  | 1.5773 | 4.4621
4 |  | 285762 | 396893 | 397800 | 246754 | 45100 | 525 | 64.44 | turbofan | 4.3 | 32.9 | 5790 | 2.19 | 19.4 | RB211-524H | 10.3253 | 17.6248 | 1992 | 4.2 | 34 | 355.8933 | 0.32087 | Boeing | B747-400 | 1989 | 17.4331 | 17.1886 | 0.48269 | Wide | 550 | 180890 | 362875 | Yes |  | 1.5773 | 4.4621
4 |  | 285762 | 396893 | 397800 | 246754 | 45100 | 525 | 64.44 | turbofan | 4.3 | 32.9 | 5790 | 2.19 | 19.4 | RB211-524H | 10.3253 | 17.6248 | 1992 | 4.2 | 34 | 355.8933 | 0.32087 | Boeing | B747-400 | 1989 | 17.4331 | 17.1886 | 0.48269 | Wide | 550 | 180845 | 362875 | Yes |  | 1.5773 | 4.4621
4 |  | 285762 | 396893 | 397800 | 246754 | 45100 | 525 | 64.44 | turbofan | 4.3 | 32.9 | 5790 | 2.19 | 19.4 | RB211-524H | 10.3253 | 17.6248 | 1992 | 4.2 | 34 | 355.8933 | 0.32087 | Boeing | B747-400 | 1989 | 17.4331 | 17.1886 | 0.48269 | Wide | 550 | 181255 | 396895 | Yes |  | 1.5773 | 4.4621
4 |  | 285762 | 396893 | 397800 | 246754 | 45100 | 525 | 64.44 | turbofan | 4.3 | 32.9 | 5790 | 2.19 | 19.4 | RB211-524H | 10.3253 | 17.6248 | 1992 | 4.2 | 34 | 355.8933 | 0.32087 | Boeing | B747-400 | 1989 | 17.4331 | 17.1886 | 0.48269 | Wide | 550 | 181435 | 396895 | Yes |  | 1.5773 | 4.4621
4 |  | 285762 | 396893 | 397800 | 246754 | 45100 | 525 | 64.44 | turbofan | 4.3 | 32.9 | 5790 | 2.19 | 19.4 | RB211-524H | 10.3253 | 17.6248 | 1992 | 4.2 | 34 | 355.8933 | 0.32087 | Boeing | B747-400 | 1989 | 17.4331 | 17.1886 | 0.48269 | Wide | 550 | 181845 | 396895 | Yes |  | 1.5773 | 4.4621
4 |  | 285762 | 396893 | 397800 | 246754 | 45100 | 525 | 64.44 | turbofan | 4.3 | 32.8 | 5703 | 2.19 | 19.4 | RB211-524H | 10.3253 | 17.6248 | 1992 | 4.2 | 34 | 355.8933 | 0.32087 | Boeing | B747-400 | 1989 | 17.4331 | 17.1886 | 0.48269 | Wide | 550 | 180480 | 362875 | Yes |  | 1.5773 | 4.4621
4 |  | 285762 | 396893 | 397800 | 246754 | 45100 | 525 | 64.44 | turbofan | 4.3 | 32.8 | 5703 | 2.19 | 19.4 | RB211-524H | 10.3253 | 17.6248 | 1992 | 4.2 | 34 | 355.8933 | 0.32087 | Boeing | B747-400 | 1989 | 17.4331 | 17.1886 | 0.48269 | Wide | 550 | 180890 | 362875 | Yes |  | 1.5773 | 4.4621
4 |  | 285762 | 396893 | 397800 | 246754 | 45100 | 525 | 64.44 | turbofan | 4.3 | 32.8 | 5703 | 2.19 | 19.4 | RB211-524H | 10.3253 | 17.6248 | 1992 | 4.2 | 34 | 355.8933 | 0.32087 | Boeing | B747-400 | 1989 | 17.4331 | 17.1886 | 0.48269 | Wide | 550 | 180845 | 362875 | Yes |  | 1.5773 | 4.4621
4 |  | 285762 | 396893 | 397800 | 246754 | 45100 | 525 | 64.44 | turbofan | 4.3 | 32.8 | 5703 | 2.19 | 19.4 | RB211-524H | 10.3253 | 17.6248 | 1992 | 4.2 | 34 | 355.8933 | 0.32087 | Boeing | B747-400 | 1989 | 17.4331 | 17.1886 | 0.48269 | Wide | 550 | 181255 | 396895 | Yes |  | 1.5773 | 4.4621
4 |  | 285762 | 396893 | 397800 | 246754 | 45100 | 525 | 64.44 | turbofan | 4.3 | 32.8 | 5703 | 2.19 | 19.4 | RB211-524H | 10.3253 | 17.6248 | 1992 | 4.2 | 34 | 355.8933 | 0.32087 | Boeing | B747-400 | 1989 | 17.4331 | 17.1886 | 0.48269 | Wide | 550 | 181435 | 396895 | Yes |  | 1.5773 | 4.4621
4 |  | 285762 | 396893 | 397800 | 246754 | 45100 | 525 | 64.44 | turbofan | 4.3 | 32.8 | 5703 | 2.19 | 19.4 | RB211-524H | 10.3253 | 17.6248 | 1992 | 4.2 | 34 | 355.8933 | 0.32087 | Boeing | B747-400 | 1989 | 17.4331 | 17.1886 | 0.48269 | Wide | 550 | 181845 | 396895 | Yes |  | 1.5773 | 4.4621
2 |  | 136078 | 179169 | 179622 | 117934 | 43100 |  | 47.57 | turbofan | 4.9 | 28.4 | 4273 | 2.39 | 15.85 | PW4056 | 9.5523 | 16.9655 | 1986 | 4.7 | 29.3 | 423.8648 | 0.33334 | Boeing | B767-200/ER/EM | 1983 | 17.0953 | 16.7288 | 0.53983 | Wide | 290 | 84960 | 156490 | Yes |  | 1.6084 | 1.735
2 |  | 136078 | 179169 | 179622 | 117934 | 43100 |  | 47.57 | turbofan | 4.9 | 28.4 | 4273 | 2.39 | 15.85 | PW4056 | 9.5523 | 16.9655 | 1986 | 4.7 | 29.3 | 423.8648 | 0.33334 | Boeing | B767-200/ER/EM | 1983 | 17.0953 | 16.7288 | 0.53983 | Wide | 290 | 84280 | 156490 | Yes |  | 1.6084 | 1.735
2 |  | 136078 | 179169 | 179622 | 117934 | 43100 |  | 47.57 | turbofan | 4.9 | 28.4 | 4273 | 2.39 | 15.85 | PW4056 | 9.5523 | 16.9655 | 1986 | 4.7 | 29.3 | 423.8648 | 0.33334 | Boeing | B767-200/ER/EM | 1983 | 17.0953 | 16.7288 | 0.53983 | Wide | 290 | 85005 | 156490 | Yes |  | 1.6084 | 1.735
2 |  | 136078 | 179169 | 179622 | 117934 | 43100 |  | 47.57 | turbofan | 4.9 | 28.4 | 4273 | 2.39 | 15.85 | PW4056 | 9.5523 | 16.9655 | 1986 | 4.7 | 29.3 | 423.8648 | 0.33334 | Boeing | B767-200/ER/EM | 1983 | 17.0953 | 16.7288 | 0.53983 | Wide | 290 | 84325 | 156490 | Yes |  | 1.6084 | 1.735
2 |  | 136078 | 179169 | 179622 | 117934 | 43100 |  | 47.57 | turbofan | 4.9 | 28.4 | 4273 | 2.39 | 15.85 | PW4056 | 9.5523 | 16.9655 | 1986 | 4.7 | 29.3 | 423.8648 | 0.33334 | Boeing | B767-200/ER/EM | 1983 | 17.0953 | 16.7288 | 0.53983 | Wide | 290 | 84960 | 179170 | Yes |  | 1.6084 | 1.735
2 |  | 136078 | 179169 | 179622 | 117934 | 43100 |  | 47.57 | turbofan | 4.9 | 28.4 | 4273 | 2.39 | 15.85 | PW4056 | 9.5523 | 16.9655 | 1986 | 4.7 | 29.3 | 423.8648 | 0.33334 | Boeing | B767-200/ER/EM | 1983 | 17.0953 | 16.7288 | 0.53983 | Wide | 290 | 84280 | 179170 | Yes |  | 1.6084 | 1.735
2 |  | 136078 | 179169 | 179622 | 117934 | 43100 |  | 47.57 | turbofan | 4.9 | 28.4 | 4273 | 2.39 | 15.85 | PW4056 | 9.5523 | 16.9655 | 1986 | 4.7 | 29.3 | 423.8648 | 0.33334 | Boeing | B767-200/ER/EM | 1983 | 17.0953 | 16.7288 | 0.53983 | Wide | 290 | 85005 | 179170 | Yes |  | 1.6084 | 1.735
2 |  | 136078 | 179169 | 179622 | 117934 | 43100 |  | 47.57 | turbofan | 4.9 | 28.4 | 4273 | 2.39 | 15.85 | PW4056 | 9.5523 | 16.9655 | 1986 | 4.7 | 29.3 | 423.8648 | 0.33334 | Boeing | B767-200/ER/EM | 1983 | 17.0953 | 16.7288 | 0.53983 | Wide | 290 | 84325 | 179170 | Yes |  | 1.6084 | 1.735
2 |  | 136078 | 179169 | 179622 | 117934 | 43100 |  | 47.57 | turbofan | 4.7 | 27.3 | 3981 | 2.19 | 15.85 | CF6-80A | 10.273 | 17.5802 | 1983 | 5 | 29 | 355.8933 | 0.32168 | Boeing | B767-200/ER/EM | 1983 | 17.0953 | 16.7288 | 0.53983 | Wide | 290 | 84960 | 156490 | Yes |  | 1.6084 | 1.735
2 |  | 136078 | 179169 | 179622 | 117934 | 43100 |  | 47.57 | turbofan | 4.7 | 27.3 | 3981 | 2.19 | 15.85 | CF6-80A | 10.273 | 17.5802 | 1983 | 5 | 29 | 355.8933 | 0.32168 | Boeing | B767-200/ER/EM | 1983 | 17.0953 | 16.7288 | 0.53983 | Wide | 290 | 84280 | 156490 | Yes |  | 1.6084 | 1.735
2 |  | 136078 | 179169 | 179622 | 117934 | 43100 |  | 47.57 | turbofan | 4.7 | 27.3 | 3981 | 2.19 | 15.85 | CF6-80A | 10.273 | 17.5802 | 1983 | 5 | 29 | 355.8933 | 0.32168 | Boeing | B767-200/ER/EM | 1983 | 17.0953 | 16.7288 | 0.53983 | Wide | 290 | 85005 | 156490 | Yes |  | 1.6084 | 1.735
2 |  | 136078 | 179169 | 179622 | 117934 | 43100 |  | 47.57 | turbofan | 4.7 | 27.3 | 3981 | 2.19 | 15.85 | CF6-80A | 10.273 | 17.5802 | 1983 | 5 | 29 | 355.8933 | 0.32168 | Boeing | B767-200/ER/EM | 1983 | 17.0953 | 16.7288 | 0.53983 | Wide | 290 | 84325 | 156490 | Yes |  | 1.6084 | 1.735
2 |  | 136078 | 179169 | 179622 | 117934 | 43100 |  | 47.57 | turbofan | 4.7 | 27.3 | 3981 | 2.19 | 15.85 | CF6-80A | 10.273 | 17.5802 | 1983 | 5 | 29 | 355.8933 | 0.32168 | Boeing | B767-200/ER/EM | 1983 | 17.0953 | 16.7288 | 0.53983 | Wide | 290 | 84960 | 179170 | Yes |  | 1.6084 | 1.735
2 |  | 136078 | 179169 | 179622 | 117934 | 43100 |  | 47.57 | turbofan | 4.7 | 27.3 | 3981 | 2.19 | 15.85 | CF6-80A | 10.273 | 17.5802 | 1983 | 5 | 29 | 355.8933 | 0.32168 | Boeing | B767-200/ER/EM | 1983 | 17.0953 | 16.7288 | 0.53983 | Wide | 290 | 84280 | 179170 | Yes |  | 1.6084 | 1.735
2 |  | 136078 | 179169 | 179622 | 117934 | 43100 |  | 47.57 | turbofan | 4.7 | 27.3 | 3981 | 2.19 | 15.85 | CF6-80A | 10.273 | 17.5802 | 1983 | 5 | 29 | 355.8933 | 0.32168 | Boeing | B767-200/ER/EM | 1983 | 17.0953 | 16.7288 | 0.53983 | Wide | 290 | 85005 | 179170 | Yes |  | 1.6084 | 1.735
2 |  | 136078 | 179169 | 179622 | 117934 | 43100 |  | 47.57 | turbofan | 4.7 | 27.3 | 3981 | 2.19 | 15.85 | CF6-80A | 10.273 | 17.5802 | 1983 | 5 | 29 | 355.8933 | 0.32168 | Boeing | B767-200/ER/EM | 1983 | 17.0953 | 16.7288 | 0.53983 | Wide | 290 | 84325 | 179170 | Yes |  | 1.6084 | 1.735
2 |  | 136078 | 179169 | 179622 | 117934 | 43100 |  | 47.57 | turbofan | 4.6 | 28.4 | 3981 | 2.19 | 15.85 | CF6-80A2 | 10.4111 | 17.698 | 1983 | 5 | 30.1 | 355.8933 | 0.31954 | Boeing | B767-200/ER/EM | 1983 | 17.0953 | 16.7288 | 0.53983 | Wide | 290 | 84960 | 156490 | Yes |  | 1.6084 | 1.735
2 |  | 136078 | 179169 | 179622 | 117934 | 43100 |  | 47.57 | turbofan | 4.6 | 28.4 | 3981 | 2.19 | 15.85 | CF6-80A2 | 10.4111 | 17.698 | 1983 | 5 | 30.1 | 355.8933 | 0.31954 | Boeing | B767-200/ER/EM | 1983 | 17.0953 | 16.7288 | 0.53983 | Wide | 290 | 84280 | 156490 | Yes |  | 1.6084 | 1.735
2 |  | 136078 | 179169 | 179622 | 117934 | 43100 |  | 47.57 | turbofan | 4.6 | 28.4 | 3981 | 2.19 | 15.85 | CF6-80A2 | 10.4111 | 17.698 | 1983 | 5 | 30.1 | 355.8933 | 0.31954 | Boeing | B767-200/ER/EM | 1983 | 17.0953 | 16.7288 | 0.53983 | Wide | 290 | 85005 | 156490 | Yes |  | 1.6084 | 1.735
2 |  | 136078 | 179169 | 179622 | 117934 | 43100 |  | 47.57 | turbofan | 4.6 | 28.4 | 3981 | 2.19 | 15.85 | CF6-80A2 | 10.4111 | 17.698 | 1983 | 5 | 30.1 | 355.8933 | 0.31954 | Boeing | B767-200/ER/EM | 1983 | 17.0953 | 16.7288 | 0.53983 | Wide | 290 | 84325 | 156490 | Yes |  | 1.6084 | 1.735
2 |  | 136078 | 179169 | 179622 | 117934 | 43100 |  | 47.57 | turbofan | 4.6 | 28.4 | 3981 | 2.19 | 15.85 | CF6-80A2 | 10.4111 | 17.698 | 1983 | 5 | 30.1 | 355.8933 | 0.31954 | Boeing | B767-200/ER/EM | 1983 | 17.0953 | 16.7288 | 0.53983 | Wide | 290 | 84960 | 179170 | Yes |  | 1.6084 | 1.735
2 |  | 136078 | 179169 | 179622 | 117934 | 43100 |  | 47.57 | turbofan | 4.6 | 28.4 | 3981 | 2.19 | 15.85 | CF6-80A2 | 10.4111 | 17.698 | 1983 | 5 | 30.1 | 355.8933 | 0.31954 | Boeing | B767-200/ER/EM | 1983 | 17.0953 | 16.7288 | 0.53983 | Wide | 290 | 84280 | 179170 | Yes |  | 1.6084 | 1.735
2 |  | 136078 | 179169 | 179622 | 117934 | 43100 |  | 47.57 | turbofan | 4.6 | 28.4 | 3981 | 2.19 | 15.85 | CF6-80A2 | 10.4111 | 17.698 | 1983 | 5 | 30.1 | 355.8933 | 0.31954 | Boeing | B767-200/ER/EM | 1983 | 17.0953 | 16.7288 | 0.53983 | Wide | 290 | 85005 | 179170 | Yes |  | 1.6084 | 1.735
2 |  | 136078 | 179169 | 179622 | 117934 | 43100 |  | 47.57 | turbofan | 4.6 | 28.4 | 3981 | 2.19 | 15.85 | CF6-80A2 | 10.4111 | 17.698 | 1983 | 5 | 30.1 | 355.8933 | 0.31954 | Boeing | B767-200/ER/EM | 1983 | 17.0953 | 16.7288 | 0.53983 | Wide | 290 | 84325 | 179170 | Yes |  | 1.6084 | 1.735
2 |  | 136078 | 179169 | 179622 | 117934 | 43100 |  | 47.57 | turbofan | 5.2 | 29.9 | 4386 | 2.36 | 15.85 | CF6-80C2B4 | 9.5125 | 16.9315 | 1985 | 5.1 | 30.25 | 413.2906 | 0.33401 | Boeing | B767-200/ER/EM | 1983 | 17.0953 | 16.7288 | 0.53983 | Wide | 290 | 84960 | 156490 | Yes |  | 1.6084 | 1.735
2 |  | 136078 | 179169 | 179622 | 117934 | 43100 |  | 47.57 | turbofan | 5.2 | 29.9 | 4386 | 2.36 | 15.85 | CF6-80C2B4 | 9.5125 | 16.9315 | 1985 | 5.1 | 30.25 | 413.2906 | 0.33401 | Boeing | B767-200/ER/EM | 1983 | 17.0953 | 16.7288 | 0.53983 | Wide | 290 | 84280 | 156490 | Yes |  | 1.6084 | 1.735
2 |  | 136078 | 179169 | 179622 | 117934 | 43100 |  | 47.57 | turbofan | 5.2 | 29.9 | 4386 | 2.36 | 15.85 | CF6-80C2B4 | 9.5125 | 16.9315 | 1985 | 5.1 | 30.25 | 413.2906 | 0.33401 | Boeing | B767-200/ER/EM | 1983 | 17.0953 | 16.7288 | 0.53983 | Wide | 290 | 85005 | 156490 | Yes |  | 1.6084 | 1.735
2 |  | 136078 | 179169 | 179622 | 117934 | 43100 |  | 47.57 | turbofan | 5.2 | 29.9 | 4386 | 2.36 | 15.85 | CF6-80C2B4 | 9.5125 | 16.9315 | 1985 | 5.1 | 30.25 | 413.2906 | 0.33401 | Boeing | B767-200/ER/EM | 1983 | 17.0953 | 16.7288 | 0.53983 | Wide | 290 | 84325 | 156490 | Yes |  | 1.6084 | 1.735
2 |  | 136078 | 179169 | 179622 | 117934 | 43100 |  | 47.57 | turbofan | 5.2 | 29.9 | 4386 | 2.36 | 15.85 | CF6-80C2B4 | 9.5125 | 16.9315 | 1985 | 5.1 | 30.25 | 413.2906 | 0.33401 | Boeing | B767-200/ER/EM | 1983 | 17.0953 | 16.7288 | 0.53983 | Wide | 290 | 84960 | 179170 | Yes |  | 1.6084 | 1.735
2 |  | 136078 | 179169 | 179622 | 117934 | 43100 |  | 47.57 | turbofan | 5.2 | 29.9 | 4386 | 2.36 | 15.85 | CF6-80C2B4 | 9.5125 | 16.9315 | 1985 | 5.1 | 30.25 | 413.2906 | 0.33401 | Boeing | B767-200/ER/EM | 1983 | 17.0953 | 16.7288 | 0.53983 | Wide | 290 | 84280 | 179170 | Yes |  | 1.6084 | 1.735
2 |  | 136078 | 179169 | 179622 | 117934 | 43100 |  | 47.57 | turbofan | 5.2 | 29.9 | 4386 | 2.36 | 15.85 | CF6-80C2B4 | 9.5125 | 16.9315 | 1985 | 5.1 | 30.25 | 413.2906 | 0.33401 | Boeing | B767-200/ER/EM | 1983 | 17.0953 | 16.7288 | 0.53983 | Wide | 290 | 85005 | 179170 | Yes |  | 1.6084 | 1.735
2 |  | 136078 | 179169 | 179622 | 117934 | 43100 |  | 47.57 | turbofan | 5.2 | 29.9 | 4386 | 2.36 | 15.85 | CF6-80C2B4 | 9.5125 | 16.9315 | 1985 | 5.1 | 30.25 | 413.2906 | 0.33401 | Boeing | B767-200/ER/EM | 1983 | 17.0953 | 16.7288 | 0.53983 | Wide | 290 | 84325 | 179170 | Yes |  | 1.6084 | 1.735
2 |  | 136078 | 179169 | 179622 | 117934 | 43100 |  | 47.57 | turbofan | 5.3 | 27.1 | 4386 | 2.36 | 15.85 | CF6-80C2B2 | 9.2064 | 16.6704 | 1985 | 5.1 | 27.635 | 413.2906 | 0.33924 | Boeing | B767-200/ER/EM | 1983 | 17.0953 | 16.7288 | 0.53983 | Wide | 290 | 84960 | 156490 | Yes |  | 1.6084 | 1.735
2 |  | 136078 | 179169 | 179622 | 117934 | 43100 |  | 47.57 | turbofan | 5.3 | 27.1 | 4386 | 2.36 | 15.85 | CF6-80C2B2 | 9.2064 | 16.6704 | 1985 | 5.1 | 27.635 | 413.2906 | 0.33924 | Boeing | B767-200/ER/EM | 1983 | 17.0953 | 16.7288 | 0.53983 | Wide | 290 | 84280 | 156490 | Yes |  | 1.6084 | 1.735
2 |  | 136078 | 179169 | 179622 | 117934 | 43100 |  | 47.57 | turbofan | 5.3 | 27.1 | 4386 | 2.36 | 15.85 | CF6-80C2B2 | 9.2064 | 16.6704 | 1985 | 5.1 | 27.635 | 413.2906 | 0.33924 | Boeing | B767-200/ER/EM | 1983 | 17.0953 | 16.7288 | 0.53983 | Wide | 290 | 85005 | 156490 | Yes |  | 1.6084 | 1.735
2 |  | 136078 | 179169 | 179622 | 117934 | 43100 |  | 47.57 | turbofan | 5.3 | 27.1 | 4386 | 2.36 | 15.85 | CF6-80C2B2 | 9.2064 | 16.6704 | 1985 | 5.1 | 27.635 | 413.2906 | 0.33924 | Boeing | B767-200/ER/EM | 1983 | 17.0953 | 16.7288 | 0.53983 | Wide | 290 | 84325 | 156490 | Yes |  | 1.6084 | 1.735
2 |  | 136078 | 179169 | 179622 | 117934 | 43100 |  | 47.57 | turbofan | 5.3 | 27.1 | 4386 | 2.36 | 15.85 | CF6-80C2B2 | 9.2064 | 16.6704 | 1985 | 5.1 | 27.635 | 413.2906 | 0.33924 | Boeing | B767-200/ER/EM | 1983 | 17.0953 | 16.7288 | 0.53983 | Wide | 290 | 84960 | 179170 | Yes |  | 1.6084 | 1.735
2 |  | 136078 | 179169 | 179622 | 117934 | 43100 |  | 47.57 | turbofan | 5.3 | 27.1 | 4386 | 2.36 | 15.85 | CF6-80C2B2 | 9.2064 | 16.6704 | 1985 | 5.1 | 27.635 | 413.2906 | 0.33924 | Boeing | B767-200/ER/EM | 1983 | 17.0953 | 16.7288 | 0.53983 | Wide | 290 | 84280 | 179170 | Yes |  | 1.6084 | 1.735
2 |  | 136078 | 179169 | 179622 | 117934 | 43100 |  | 47.57 | turbofan | 5.3 | 27.1 | 4386 | 2.36 | 15.85 | CF6-80C2B2 | 9.2064 | 16.6704 | 1985 | 5.1 | 27.635 | 413.2906 | 0.33924 | Boeing | B767-200/ER/EM | 1983 | 17.0953 | 16.7288 | 0.53983 | Wide | 290 | 85005 | 179170 | Yes |  | 1.6084 | 1.735
2 |  | 136078 | 179169 | 179622 | 117934 | 43100 |  | 47.57 | turbofan | 5.3 | 27.1 | 4386 | 2.36 | 15.85 | CF6-80C2B2 | 9.2064 | 16.6704 | 1985 | 5.1 | 27.635 | 413.2906 | 0.33924 | Boeing | B767-200/ER/EM | 1983 | 17.0953 | 16.7288 | 0.53983 | Wide | 290 | 84325 | 179170 | Yes |  | 1.6084 | 1.735
2 |  | 136078 | 179169 | 179622 | 117934 | 43100 |  | 47.57 | turbofan | 5.1 | 31.1 | 4386 | 2.36 | 15.85 | CF6-80C2B6 | 9.6538 | 17.052 | 1985 | 5.1 | 31.61 | 413.2906 | 0.33165 | Boeing | B767-200/ER/EM | 1983 | 17.0953 | 16.7288 | 0.53983 | Wide | 290 | 84960 | 156490 | Yes |  | 1.6084 | 1.735
2 |  | 136078 | 179169 | 179622 | 117934 | 43100 |  | 47.57 | turbofan | 5.1 | 31.1 | 4386 | 2.36 | 15.85 | CF6-80C2B6 | 9.6538 | 17.052 | 1985 | 5.1 | 31.61 | 413.2906 | 0.33165 | Boeing | B767-200/ER/EM | 1983 | 17.0953 | 16.7288 | 0.53983 | Wide | 290 | 84280 | 156490 | Yes |  | 1.6084 | 1.735
2 |  | 136078 | 179169 | 179622 | 117934 | 43100 |  | 47.57 | turbofan | 5.1 | 31.1 | 4386 | 2.36 | 15.85 | CF6-80C2B6 | 9.6538 | 17.052 | 1985 | 5.1 | 31.61 | 413.2906 | 0.33165 | Boeing | B767-200/ER/EM | 1983 | 17.0953 | 16.7288 | 0.53983 | Wide | 290 | 85005 | 156490 | Yes |  | 1.6084 | 1.735
2 |  | 136078 | 179169 | 179622 | 117934 | 43100 |  | 47.57 | turbofan | 5.1 | 31.1 | 4386 | 2.36 | 15.85 | CF6-80C2B6 | 9.6538 | 17.052 | 1985 | 5.1 | 31.61 | 413.2906 | 0.33165 | Boeing | B767-200/ER/EM | 1983 | 17.0953 | 16.7288 | 0.53983 | Wide | 290 | 84325 | 156490 | Yes |  | 1.6084 | 1.735
2 |  | 136078 | 179169 | 179622 | 117934 | 43100 |  | 47.57 | turbofan | 5.1 | 31.1 | 4386 | 2.36 | 15.85 | CF6-80C2B6 | 9.6538 | 17.052 | 1985 | 5.1 | 31.61 | 413.2906 | 0.33165 | Boeing | B767-200/ER/EM | 1983 | 17.0953 | 16.7288 | 0.53983 | Wide | 290 | 84960 | 179170 | Yes |  | 1.6084 | 1.735
2 |  | 136078 | 179169 | 179622 | 117934 | 43100 |  | 47.57 | turbofan | 5.1 | 31.1 | 4386 | 2.36 | 15.85 | CF6-80C2B6 | 9.6538 | 17.052 | 1985 | 5.1 | 31.61 | 413.2906 | 0.33165 | Boeing | B767-200/ER/EM | 1983 | 17.0953 | 16.7288 | 0.53983 | Wide | 290 | 84280 | 179170 | Yes |  | 1.6084 | 1.735
2 |  | 136078 | 179169 | 179622 | 117934 | 43100 |  | 47.57 | turbofan | 5.1 | 31.1 | 4386 | 2.36 | 15.85 | CF6-80C2B6 | 9.6538 | 17.052 | 1985 | 5.1 | 31.61 | 413.2906 | 0.33165 | Boeing | B767-200/ER/EM | 1983 | 17.0953 | 16.7288 | 0.53983 | Wide | 290 | 85005 | 179170 | Yes |  | 1.6084 | 1.735
2 |  | 136078 | 179169 | 179622 | 117934 | 43100 |  | 47.57 | turbofan | 5.1 | 31.1 | 4386 | 2.36 | 15.85 | CF6-80C2B6 | 9.6538 | 17.052 | 1985 | 5.1 | 31.61 | 413.2906 | 0.33165 | Boeing | B767-200/ER/EM | 1983 | 17.0953 | 16.7288 | 0.53983 | Wide | 290 | 84325 | 179170 | Yes |  | 1.6084 | 1.735
2 |  | 136078 | 179169 | 179622 | 117934 | 43100 |  | 47.57 | turbofan | 5.1 | 29.9 | 4441 | 2.36 | 15.85 | CF6-80C2B4F | 9.4019 | 16.8371 | 1985 | 5.1 | 30.195 | 413.2906 | 0.33588 | Boeing | B767-200/ER/EM | 1983 | 17.0953 | 16.7288 | 0.53983 | Wide | 290 | 84960 | 156490 | Yes |  | 1.6084 | 1.735
2 |  | 136078 | 179169 | 179622 | 117934 | 43100 |  | 47.57 | turbofan | 5.1 | 29.9 | 4441 | 2.36 | 15.85 | CF6-80C2B4F | 9.4019 | 16.8371 | 1985 | 5.1 | 30.195 | 413.2906 | 0.33588 | Boeing | B767-200/ER/EM | 1983 | 17.0953 | 16.7288 | 0.53983 | Wide | 290 | 84280 | 156490 | Yes |  | 1.6084 | 1.735
2 |  | 136078 | 179169 | 179622 | 117934 | 43100 |  | 47.57 | turbofan | 5.1 | 29.9 | 4441 | 2.36 | 15.85 | CF6-80C2B4F | 9.4019 | 16.8371 | 1985 | 5.1 | 30.195 | 413.2906 | 0.33588 | Boeing | B767-200/ER/EM | 1983 | 17.0953 | 16.7288 | 0.53983 | Wide | 290 | 85005 | 156490 | Yes |  | 1.6084 | 1.735
2 |  | 136078 | 179169 | 179622 | 117934 | 43100 |  | 47.57 | turbofan | 5.1 | 29.9 | 4441 | 2.36 | 15.85 | CF6-80C2B4F | 9.4019 | 16.8371 | 1985 | 5.1 | 30.195 | 413.2906 | 0.33588 | Boeing | B767-200/ER/EM | 1983 | 17.0953 | 16.7288 | 0.53983 | Wide | 290 | 84325 | 156490 | Yes |  | 1.6084 | 1.735
2 |  | 136078 | 179169 | 179622 | 117934 | 43100 |  | 47.57 | turbofan | 5.1 | 29.9 | 4441 | 2.36 | 15.85 | CF6-80C2B4F | 9.4019 | 16.8371 | 1985 | 5.1 | 30.195 | 413.2906 | 0.33588 | Boeing | B767-200/ER/EM | 1983 | 17.0953 | 16.7288 | 0.53983 | Wide | 290 | 84960 | 179170 | Yes |  | 1.6084 | 1.735
2 |  | 136078 | 179169 | 179622 | 117934 | 43100 |  | 47.57 | turbofan | 5.1 | 29.9 | 4441 | 2.36 | 15.85 | CF6-80C2B4F | 9.4019 | 16.8371 | 1985 | 5.1 | 30.195 | 413.2906 | 0.33588 | Boeing | B767-200/ER/EM | 1983 | 17.0953 | 16.7288 | 0.53983 | Wide | 290 | 84280 | 179170 | Yes |  | 1.6084 | 1.735
2 |  | 136078 | 179169 | 179622 | 117934 | 43100 |  | 47.57 | turbofan | 5.1 | 29.9 | 4441 | 2.36 | 15.85 | CF6-80C2B4F | 9.4019 | 16.8371 | 1985 | 5.1 | 30.195 | 413.2906 | 0.33588 | Boeing | B767-200/ER/EM | 1983 | 17.0953 | 16.7288 | 0.53983 | Wide | 290 | 85005 | 179170 | Yes |  | 1.6084 | 1.735
2 |  | 136078 | 179169 | 179622 | 117934 | 43100 |  | 47.57 | turbofan | 5.1 | 29.9 | 4441 | 2.36 | 15.85 | CF6-80C2B4F | 9.4019 | 16.8371 | 1985 | 5.1 | 30.195 | 413.2906 | 0.33588 | Boeing | B767-200/ER/EM | 1983 | 17.0953 | 16.7288 | 0.53983 | Wide | 290 | 84325 | 179170 | Yes |  | 1.6084 | 1.735
2 |  | 136078 | 179169 | 179622 | 117934 | 43100 |  | 47.57 | turbofan |  | 31.4 | 4441 | 2.36 | 15.85 | CF6-80C2B7F | 9.6132 | 17.0173 | 1985 | 5.1 | 31.755 | 413.2906 | 0.33232 | Boeing | B767-200/ER/EM | 1983 | 17.0953 | 16.7288 | 0.53983 | Wide | 290 | 84960 | 156490 | Yes |  | 1.6084 | 1.735
2 |  | 136078 | 179169 | 179622 | 117934 | 43100 |  | 47.57 | turbofan |  | 31.4 | 4441 | 2.36 | 15.85 | CF6-80C2B7F | 9.6132 | 17.0173 | 1985 | 5.1 | 31.755 | 413.2906 | 0.33232 | Boeing | B767-200/ER/EM | 1983 | 17.0953 | 16.7288 | 0.53983 | Wide | 290 | 84280 | 156490 | Yes |  | 1.6084 | 1.735
2 |  | 136078 | 179169 | 179622 | 117934 | 43100 |  | 47.57 | turbofan |  | 31.4 | 4441 | 2.36 | 15.85 | CF6-80C2B7F | 9.6132 | 17.0173 | 1985 | 5.1 | 31.755 | 413.2906 | 0.33232 | Boeing | B767-200/ER/EM | 1983 | 17.0953 | 16.7288 | 0.53983 | Wide | 290 | 85005 | 156490 | Yes |  | 1.6084 | 1.735
2 |  | 136078 | 179169 | 179622 | 117934 | 43100 |  | 47.57 | turbofan |  | 31.4 | 4441 | 2.36 | 15.85 | CF6-80C2B7F | 9.6132 | 17.0173 | 1985 | 5.1 | 31.755 | 413.2906 | 0.33232 | Boeing | B767-200/ER/EM | 1983 | 17.0953 | 16.7288 | 0.53983 | Wide | 290 | 84325 | 156490 | Yes |  | 1.6084 | 1.735
2 |  | 136078 | 179169 | 179622 | 117934 | 43100 |  | 47.57 | turbofan |  | 31.4 | 4441 | 2.36 | 15.85 | CF6-80C2B7F | 9.6132 | 17.0173 | 1985 | 5.1 | 31.755 | 413.2906 | 0.33232 | Boeing | B767-200/ER/EM | 1983 | 17.0953 | 16.7288 | 0.53983 | Wide | 290 | 84960 | 179170 | Yes |  | 1.6084 | 1.735
2 |  | 136078 | 179169 | 179622 | 117934 | 43100 |  | 47.57 | turbofan |  | 31.4 | 4441 | 2.36 | 15.85 | CF6-80C2B7F | 9.6132 | 17.0173 | 1985 | 5.1 | 31.755 | 413.2906 | 0.33232 | Boeing | B767-200/ER/EM | 1983 | 17.0953 | 16.7288 | 0.53983 | Wide | 290 | 84280 | 179170 | Yes |  | 1.6084 | 1.735
2 |  | 136078 | 179169 | 179622 | 117934 | 43100 |  | 47.57 | turbofan |  | 31.4 | 4441 | 2.36 | 15.85 | CF6-80C2B7F | 9.6132 | 17.0173 | 1985 | 5.1 | 31.755 | 413.2906 | 0.33232 | Boeing | B767-200/ER/EM | 1983 | 17.0953 | 16.7288 | 0.53983 | Wide | 290 | 85005 | 179170 | Yes |  | 1.6084 | 1.735
2 |  | 136078 | 179169 | 179622 | 117934 | 43100 |  | 47.57 | turbofan |  | 31.4 | 4441 | 2.36 | 15.85 | CF6-80C2B7F | 9.6132 | 17.0173 | 1985 | 5.1 | 31.755 | 413.2906 | 0.33232 | Boeing | B767-200/ER/EM | 1983 | 17.0953 | 16.7288 | 0.53983 | Wide | 290 | 84325 | 179170 | Yes |  | 1.6084 | 1.735
2 |  | 145149 | 186880 | 187333 | 133809 | 43100 |  | 47.57 | turbofan | 4.9 | 28.4 | 4273 | 2.39 | 15.85 | PW4056 | 9.5523 | 16.9655 | 1986 | 4.7 | 29.3 | 423.8648 | 0.33334 | Boeing | B767-300/300ER | 1987 | 16.9601 | 15.4071 | 0.52396 | Wide | 351 | 90810 | 172365 | Yes |  | 1.4063 | 1.7885
2 |  | 145149 | 186880 | 187333 | 133809 | 43100 |  | 47.57 | turbofan | 4.9 | 28.4 | 4273 | 2.39 | 15.85 | PW4056 | 9.5523 | 16.9655 | 1986 | 4.7 | 29.3 | 423.8648 | 0.33334 | Boeing | B767-300/300ER | 1987 | 16.9601 | 15.4071 | 0.52396 | Wide | 351 | 90855 | 172365 | Yes |  | 1.4063 | 1.7885
2 |  | 145149 | 186880 | 187333 | 133809 | 43100 |  | 47.57 | turbofan | 4.9 | 28.4 | 4273 | 2.39 | 15.85 | PW4056 | 9.5523 | 16.9655 | 1986 | 4.7 | 29.3 | 423.8648 | 0.33334 | Boeing | B767-300/300ER | 1987 | 16.9601 | 15.4071 | 0.52396 | Wide | 351 | 90175 | 172365 | Yes |  | 1.4063 | 1.7885
2 |  | 145149 | 186880 | 187333 | 133809 | 43100 |  | 47.57 | turbofan | 4.9 | 28.4 | 4273 | 2.39 | 15.85 | PW4056 | 9.5523 | 16.9655 | 1986 | 4.7 | 29.3 | 423.8648 | 0.33334 | Boeing | B767-300/300ER | 1987 | 16.9601 | 15.4071 | 0.52396 | Wide | 351 | 91625 | 172365 | Yes |  | 1.4063 | 1.7885
2 |  | 145149 | 186880 | 187333 | 133809 | 43100 |  | 47.57 | turbofan | 4.9 | 28.4 | 4273 | 2.39 | 15.85 | PW4056 | 9.5523 | 16.9655 | 1986 | 4.7 | 29.3 | 423.8648 | 0.33334 | Boeing | B767-300/300ER | 1987 | 16.9601 | 15.4071 | 0.52396 | Wide | 351 | 90945 | 172365 | Yes |  | 1.4063 | 1.7885
2 |  | 145149 | 186880 | 187333 | 133809 | 43100 |  | 47.57 | turbofan | 4.9 | 28.4 | 4273 | 2.39 | 15.85 | PW4056 | 9.5523 | 16.9655 | 1986 | 4.7 | 29.3 | 423.8648 | 0.33334 | Boeing | B767-300/300ER | 1987 | 16.9601 | 15.4071 | 0.52396 | Wide | 351 | 90130 | 172365 | Yes |  | 1.4063 | 1.7885
2 |  | 145149 | 186880 | 187333 | 133809 | 43100 |  | 47.57 | turbofan | 4.9 | 28.4 | 4273 | 2.39 | 15.85 | PW4056 | 9.5523 | 16.9655 | 1986 | 4.7 | 29.3 | 423.8648 | 0.33334 | Boeing | B767-300/300ER | 1987 | 16.9601 | 15.4071 | 0.52396 | Wide | 351 | 90810 | 186880 | Yes |  | 1.4063 | 1.7885
2 |  | 145149 | 186880 | 187333 | 133809 | 43100 |  | 47.57 | turbofan | 4.9 | 28.4 | 4273 | 2.39 | 15.85 | PW4056 | 9.5523 | 16.9655 | 1986 | 4.7 | 29.3 | 423.8648 | 0.33334 | Boeing | B767-300/300ER | 1987 | 16.9601 | 15.4071 | 0.52396 | Wide | 351 | 90855 | 186880 | Yes |  | 1.4063 | 1.7885
2 |  | 145149 | 186880 | 187333 | 133809 | 43100 |  | 47.57 | turbofan | 4.9 | 28.4 | 4273 | 2.39 | 15.85 | PW4056 | 9.5523 | 16.9655 | 1986 | 4.7 | 29.3 | 423.8648 | 0.33334 | Boeing | B767-300/300ER | 1987 | 16.9601 | 15.4071 | 0.52396 | Wide | 351 | 90175 | 186880 | Yes |  | 1.4063 | 1.7885
2 |  | 145149 | 186880 | 187333 | 133809 | 43100 |  | 47.57 | turbofan | 4.9 | 28.4 | 4273 | 2.39 | 15.85 | PW4056 | 9.5523 | 16.9655 | 1986 | 4.7 | 29.3 | 423.8648 | 0.33334 | Boeing | B767-300/300ER | 1987 | 16.9601 | 15.4071 | 0.52396 | Wide | 351 | 91625 | 186880 | Yes |  | 1.4063 | 1.7885
2 |  | 145149 | 186880 | 187333 | 133809 | 43100 |  | 47.57 | turbofan | 4.9 | 28.4 | 4273 | 2.39 | 15.85 | PW4056 | 9.5523 | 16.9655 | 1986 | 4.7 | 29.3 | 423.8648 | 0.33334 | Boeing | B767-300/300ER | 1987 | 16.9601 | 15.4071 | 0.52396 | Wide | 351 | 90945 | 186880 | Yes |  | 1.4063 | 1.7885
2 |  | 145149 | 186880 | 187333 | 133809 | 43100 |  | 47.57 | turbofan | 4.9 | 28.4 | 4273 | 2.39 | 15.85 | PW4056 | 9.5523 | 16.9655 | 1986 | 4.7 | 29.3 | 423.8648 | 0.33334 | Boeing | B767-300/300ER | 1987 | 16.9601 | 15.4071 | 0.52396 | Wide | 351 | 90130 | 186880 | Yes |  | 1.4063 | 1.7885
2 |  | 145149 | 186880 | 187333 | 133809 | 43100 |  | 47.57 | turbofan | 4.6 | 28.4 | 3981 | 2.19 | 15.85 | CF6-80A2 | 10.4111 | 17.698 | 1983 | 5 | 30.1 | 355.8933 | 0.31954 | Boeing | B767-300/300ER | 1987 | 16.9601 | 15.4071 | 0.52396 | Wide | 351 | 90810 | 172365 | Yes |  | 1.4063 | 1.7885
2 |  | 145149 | 186880 | 187333 | 133809 | 43100 |  | 47.57 | turbofan | 4.6 | 28.4 | 3981 | 2.19 | 15.85 | CF6-80A2 | 10.4111 | 17.698 | 1983 | 5 | 30.1 | 355.8933 | 0.31954 | Boeing | B767-300/300ER | 1987 | 16.9601 | 15.4071 | 0.52396 | Wide | 351 | 90855 | 172365 | Yes |  | 1.4063 | 1.7885
2 |  | 145149 | 186880 | 187333 | 133809 | 43100 |  | 47.57 | turbofan | 4.6 | 28.4 | 3981 | 2.19 | 15.85 | CF6-80A2 | 10.4111 | 17.698 | 1983 | 5 | 30.1 | 355.8933 | 0.31954 | Boeing | B767-300/300ER | 1987 | 16.9601 | 15.4071 | 0.52396 | Wide | 351 | 90175 | 172365 | Yes |  | 1.4063 | 1.7885
2 |  | 145149 | 186880 | 187333 | 133809 | 43100 |  | 47.57 | turbofan | 4.6 | 28.4 | 3981 | 2.19 | 15.85 | CF6-80A2 | 10.4111 | 17.698 | 1983 | 5 | 30.1 | 355.8933 | 0.31954 | Boeing | B767-300/300ER | 1987 | 16.9601 | 15.4071 | 0.52396 | Wide | 351 | 91625 | 172365 | Yes |  | 1.4063 | 1.7885
2 |  | 145149 | 186880 | 187333 | 133809 | 43100 |  | 47.57 | turbofan | 4.6 | 28.4 | 3981 | 2.19 | 15.85 | CF6-80A2 | 10.4111 | 17.698 | 1983 | 5 | 30.1 | 355.8933 | 0.31954 | Boeing | B767-300/300ER | 1987 | 16.9601 | 15.4071 | 0.52396 | Wide | 351 | 90945 | 172365 | Yes |  | 1.4063 | 1.7885
2 |  | 145149 | 186880 | 187333 | 133809 | 43100 |  | 47.57 | turbofan | 4.6 | 28.4 | 3981 | 2.19 | 15.85 | CF6-80A2 | 10.4111 | 17.698 | 1983 | 5 | 30.1 | 355.8933 | 0.31954 | Boeing | B767-300/300ER | 1987 | 16.9601 | 15.4071 | 0.52396 | Wide | 351 | 90130 | 172365 | Yes |  | 1.4063 | 1.7885
2 |  | 145149 | 186880 | 187333 | 133809 | 43100 |  | 47.57 | turbofan | 4.6 | 28.4 | 3981 | 2.19 | 15.85 | CF6-80A2 | 10.4111 | 17.698 | 1983 | 5 | 30.1 | 355.8933 | 0.31954 | Boeing | B767-300/300ER | 1987 | 16.9601 | 15.4071 | 0.52396 | Wide | 351 | 90810 | 186880 | Yes |  | 1.4063 | 1.7885
2 |  | 145149 | 186880 | 187333 | 133809 | 43100 |  | 47.57 | turbofan | 4.6 | 28.4 | 3981 | 2.19 | 15.85 | CF6-80A2 | 10.4111 | 17.698 | 1983 | 5 | 30.1 | 355.8933 | 0.31954 | Boeing | B767-300/300ER | 1987 | 16.9601 | 15.4071 | 0.52396 | Wide | 351 | 90855 | 186880 | Yes |  | 1.4063 | 1.7885
2 |  | 145149 | 186880 | 187333 | 133809 | 43100 |  | 47.57 | turbofan | 4.6 | 28.4 | 3981 | 2.19 | 15.85 | CF6-80A2 | 10.4111 | 17.698 | 1983 | 5 | 30.1 | 355.8933 | 0.31954 | Boeing | B767-300/300ER | 1987 | 16.9601 | 15.4071 | 0.52396 | Wide | 351 | 90175 | 186880 | Yes |  | 1.4063 | 1.7885
2 |  | 145149 | 186880 | 187333 | 133809 | 43100 |  | 47.57 | turbofan | 4.6 | 28.4 | 3981 | 2.19 | 15.85 | CF6-80A2 | 10.4111 | 17.698 | 1983 | 5 | 30.1 | 355.8933 | 0.31954 | Boeing | B767-300/300ER | 1987 | 16.9601 | 15.4071 | 0.52396 | Wide | 351 | 91625 | 186880 | Yes |  | 1.4063 | 1.7885
2 |  | 145149 | 186880 | 187333 | 133809 | 43100 |  | 47.57 | turbofan | 4.6 | 28.4 | 3981 | 2.19 | 15.85 | CF6-80A2 | 10.4111 | 17.698 | 1983 | 5 | 30.1 | 355.8933 | 0.31954 | Boeing | B767-300/300ER | 1987 | 16.9601 | 15.4071 | 0.52396 | Wide | 351 | 90945 | 186880 | Yes |  | 1.4063 | 1.7885
2 |  | 145149 | 186880 | 187333 | 133809 | 43100 |  | 47.57 | turbofan | 4.6 | 28.4 | 3981 | 2.19 | 15.85 | CF6-80A2 | 10.4111 | 17.698 | 1983 | 5 | 30.1 | 355.8933 | 0.31954 | Boeing | B767-300/300ER | 1987 | 16.9601 | 15.4071 | 0.52396 | Wide | 351 | 90130 | 186880 | Yes |  | 1.4063 | 1.7885
2 |  | 145149 | 186880 | 187333 | 133809 | 43100 |  | 47.57 | turbofan | 5.2 | 29.9 | 4386 | 2.36 | 15.85 | CF6-80C2B4 | 9.5125 | 16.9315 | 1985 | 5.1 | 30.25 | 413.2906 | 0.33401 | Boeing | B767-300/300ER | 1987 | 16.9601 | 15.4071 | 0.52396 | Wide | 351 | 90810 | 172365 | Yes |  | 1.4063 | 1.7885
2 |  | 145149 | 186880 | 187333 | 133809 | 43100 |  | 47.57 | turbofan | 5.2 | 29.9 | 4386 | 2.36 | 15.85 | CF6-80C2B4 | 9.5125 | 16.9315 | 1985 | 5.1 | 30.25 | 413.2906 | 0.33401 | Boeing | B767-300/300ER | 1987 | 16.9601 | 15.4071 | 0.52396 | Wide | 351 | 90855 | 172365 | Yes |  | 1.4063 | 1.7885
2 |  | 145149 | 186880 | 187333 | 133809 | 43100 |  | 47.57 | turbofan | 5.2 | 29.9 | 4386 | 2.36 | 15.85 | CF6-80C2B4 | 9.5125 | 16.9315 | 1985 | 5.1 | 30.25 | 413.2906 | 0.33401 | Boeing | B767-300/300ER | 1987 | 16.9601 | 15.4071 | 0.52396 | Wide | 351 | 90175 | 172365 | Yes |  | 1.4063 | 1.7885
2 |  | 145149 | 186880 | 187333 | 133809 | 43100 |  | 47.57 | turbofan | 5.2 | 29.9 | 4386 | 2.36 | 15.85 | CF6-80C2B4 | 9.5125 | 16.9315 | 1985 | 5.1 | 30.25 | 413.2906 | 0.33401 | Boeing | B767-300/300ER | 1987 | 16.9601 | 15.4071 | 0.52396 | Wide | 351 | 91625 | 172365 | Yes |  | 1.4063 | 1.7885
2 |  | 145149 | 186880 | 187333 | 133809 | 43100 |  | 47.57 | turbofan | 5.2 | 29.9 | 4386 | 2.36 | 15.85 | CF6-80C2B4 | 9.5125 | 16.9315 | 1985 | 5.1 | 30.25 | 413.2906 | 0.33401 | Boeing | B767-300/300ER | 1987 | 16.9601 | 15.4071 | 0.52396 | Wide | 351 | 90945 | 172365 | Yes |  | 1.4063 | 1.7885
2 |  | 145149 | 186880 | 187333 | 133809 | 43100 |  | 47.57 | turbofan | 5.2 | 29.9 | 4386 | 2.36 | 15.85 | CF6-80C2B4 | 9.5125 | 16.9315 | 1985 | 5.1 | 30.25 | 413.2906 | 0.33401 | Boeing | B767-300/300ER | 1987 | 16.9601 | 15.4071 | 0.52396 | Wide | 351 | 90130 | 172365 | Yes |  | 1.4063 | 1.7885
2 |  | 145149 | 186880 | 187333 | 133809 | 43100 |  | 47.57 | turbofan | 5.2 | 29.9 | 4386 | 2.36 | 15.85 | CF6-80C2B4 | 9.5125 | 16.9315 | 1985 | 5.1 | 30.25 | 413.2906 | 0.33401 | Boeing | B767-300/300ER | 1987 | 16.9601 | 15.4071 | 0.52396 | Wide | 351 | 90810 | 186880 | Yes |  | 1.4063 | 1.7885
2 |  | 145149 | 186880 | 187333 | 133809 | 43100 |  | 47.57 | turbofan | 5.2 | 29.9 | 4386 | 2.36 | 15.85 | CF6-80C2B4 | 9.5125 | 16.9315 | 1985 | 5.1 | 30.25 | 413.2906 | 0.33401 | Boeing | B767-300/300ER | 1987 | 16.9601 | 15.4071 | 0.52396 | Wide | 351 | 90855 | 186880 | Yes |  | 1.4063 | 1.7885
2 |  | 145149 | 186880 | 187333 | 133809 | 43100 |  | 47.57 | turbofan | 5.2 | 29.9 | 4386 | 2.36 | 15.85 | CF6-80C2B4 | 9.5125 | 16.9315 | 1985 | 5.1 | 30.25 | 413.2906 | 0.33401 | Boeing | B767-300/300ER | 1987 | 16.9601 | 15.4071 | 0.52396 | Wide | 351 | 90175 | 186880 | Yes |  | 1.4063 | 1.7885
2 |  | 145149 | 186880 | 187333 | 133809 | 43100 |  | 47.57 | turbofan | 5.2 | 29.9 | 4386 | 2.36 | 15.85 | CF6-80C2B4 | 9.5125 | 16.9315 | 1985 | 5.1 | 30.25 | 413.2906 | 0.33401 | Boeing | B767-300/300ER | 1987 | 16.9601 | 15.4071 | 0.52396 | Wide | 351 | 91625 | 186880 | Yes |  | 1.4063 | 1.7885
2 |  | 145149 | 186880 | 187333 | 133809 | 43100 |  | 47.57 | turbofan | 5.2 | 29.9 | 4386 | 2.36 | 15.85 | CF6-80C2B4 | 9.5125 | 16.9315 | 1985 | 5.1 | 30.25 | 413.2906 | 0.33401 | Boeing | B767-300/300ER | 1987 | 16.9601 | 15.4071 | 0.52396 | Wide | 351 | 90945 | 186880 | Yes |  | 1.4063 | 1.7885
2 |  | 145149 | 186880 | 187333 | 133809 | 43100 |  | 47.57 | turbofan | 5.2 | 29.9 | 4386 | 2.36 | 15.85 | CF6-80C2B4 | 9.5125 | 16.9315 | 1985 | 5.1 | 30.25 | 413.2906 | 0.33401 | Boeing | B767-300/300ER | 1987 | 16.9601 | 15.4071 | 0.52396 | Wide | 351 | 90130 | 186880 | Yes |  | 1.4063 | 1.7885
2 |  | 145149 | 186880 | 187333 | 133809 | 43100 |  | 47.57 | turbofan | 5.3 | 27.1 | 4386 | 2.36 | 15.85 | CF6-80C2B2 | 9.2064 | 16.6704 | 1985 | 5.1 | 27.635 | 413.2906 | 0.33924 | Boeing | B767-300/300ER | 1987 | 16.9601 | 15.4071 | 0.52396 | Wide | 351 | 90810 | 172365 | Yes |  | 1.4063 | 1.7885
2 |  | 145149 | 186880 | 187333 | 133809 | 43100 |  | 47.57 | turbofan | 5.3 | 27.1 | 4386 | 2.36 | 15.85 | CF6-80C2B2 | 9.2064 | 16.6704 | 1985 | 5.1 | 27.635 | 413.2906 | 0.33924 | Boeing | B767-300/300ER | 1987 | 16.9601 | 15.4071 | 0.52396 | Wide | 351 | 90855 | 172365 | Yes |  | 1.4063 | 1.7885
2 |  | 145149 | 186880 | 187333 | 133809 | 43100 |  | 47.57 | turbofan | 5.3 | 27.1 | 4386 | 2.36 | 15.85 | CF6-80C2B2 | 9.2064 | 16.6704 | 1985 | 5.1 | 27.635 | 413.2906 | 0.33924 | Boeing | B767-300/300ER | 1987 | 16.9601 | 15.4071 | 0.52396 | Wide | 351 | 90175 | 172365 | Yes |  | 1.4063 | 1.7885
2 |  | 145149 | 186880 | 187333 | 133809 | 43100 |  | 47.57 | turbofan | 5.3 | 27.1 | 4386 | 2.36 | 15.85 | CF6-80C2B2 | 9.2064 | 16.6704 | 1985 | 5.1 | 27.635 | 413.2906 | 0.33924 | Boeing | B767-300/300ER | 1987 | 16.9601 | 15.4071 | 0.52396 | Wide | 351 | 91625 | 172365 | Yes |  | 1.4063 | 1.7885
2 |  | 145149 | 186880 | 187333 | 133809 | 43100 |  | 47.57 | turbofan | 5.3 | 27.1 | 4386 | 2.36 | 15.85 | CF6-80C2B2 | 9.2064 | 16.6704 | 1985 | 5.1 | 27.635 | 413.2906 | 0.33924 | Boeing | B767-300/300ER | 1987 | 16.9601 | 15.4071 | 0.52396 | Wide | 351 | 90945 | 172365 | Yes |  | 1.4063 | 1.7885
2 |  | 145149 | 186880 | 187333 | 133809 | 43100 |  | 47.57 | turbofan | 5.3 | 27.1 | 4386 | 2.36 | 15.85 | CF6-80C2B2 | 9.2064 | 16.6704 | 1985 | 5.1 | 27.635 | 413.2906 | 0.33924 | Boeing | B767-300/300ER | 1987 | 16.9601 | 15.4071 | 0.52396 | Wide | 351 | 90130 | 172365 | Yes |  | 1.4063 | 1.7885
2 |  | 145149 | 186880 | 187333 | 133809 | 43100 |  | 47.57 | turbofan | 5.3 | 27.1 | 4386 | 2.36 | 15.85 | CF6-80C2B2 | 9.2064 | 16.6704 | 1985 | 5.1 | 27.635 | 413.2906 | 0.33924 | Boeing | B767-300/300ER | 1987 | 16.9601 | 15.4071 | 0.52396 | Wide | 351 | 90810 | 186880 | Yes |  | 1.4063 | 1.7885
2 |  | 145149 | 186880 | 187333 | 133809 | 43100 |  | 47.57 | turbofan | 5.3 | 27.1 | 4386 | 2.36 | 15.85 | CF6-80C2B2 | 9.2064 | 16.6704 | 1985 | 5.1 | 27.635 | 413.2906 | 0.33924 | Boeing | B767-300/300ER | 1987 | 16.9601 | 15.4071 | 0.52396 | Wide | 351 | 90855 | 186880 | Yes |  | 1.4063 | 1.7885
2 |  | 145149 | 186880 | 187333 | 133809 | 43100 |  | 47.57 | turbofan | 5.3 | 27.1 | 4386 | 2.36 | 15.85 | CF6-80C2B2 | 9.2064 | 16.6704 | 1985 | 5.1 | 27.635 | 413.2906 | 0.33924 | Boeing | B767-300/300ER | 1987 | 16.9601 | 15.4071 | 0.52396 | Wide | 351 | 90175 | 186880 | Yes |  | 1.4063 | 1.7885
2 |  | 145149 | 186880 | 187333 | 133809 | 43100 |  | 47.57 | turbofan | 5.3 | 27.1 | 4386 | 2.36 | 15.85 | CF6-80C2B2 | 9.2064 | 16.6704 | 1985 | 5.1 | 27.635 | 413.2906 | 0.33924 | Boeing | B767-300/300ER | 1987 | 16.9601 | 15.4071 | 0.52396 | Wide | 351 | 91625 | 186880 | Yes |  | 1.4063 | 1.7885
2 |  | 145149 | 186880 | 187333 | 133809 | 43100 |  | 47.57 | turbofan | 5.3 | 27.1 | 4386 | 2.36 | 15.85 | CF6-80C2B2 | 9.2064 | 16.6704 | 1985 | 5.1 | 27.635 | 413.2906 | 0.33924 | Boeing | B767-300/300ER | 1987 | 16.9601 | 15.4071 | 0.52396 | Wide | 351 | 90945 | 186880 | Yes |  | 1.4063 | 1.7885
2 |  | 145149 | 186880 | 187333 | 133809 | 43100 |  | 47.57 | turbofan | 5.3 | 27.1 | 4386 | 2.36 | 15.85 | CF6-80C2B2 | 9.2064 | 16.6704 | 1985 | 5.1 | 27.635 | 413.2906 | 0.33924 | Boeing | B767-300/300ER | 1987 | 16.9601 | 15.4071 | 0.52396 | Wide | 351 | 90130 | 186880 | Yes |  | 1.4063 | 1.7885
2 |  | 145149 | 186880 | 187333 | 133809 | 43100 |  | 47.57 | turbofan | 5.1 | 31.1 | 4386 | 2.36 | 15.85 | CF6-80C2B6 | 9.6538 | 17.052 | 1985 | 5.1 | 31.61 | 413.2906 | 0.33165 | Boeing | B767-300/300ER | 1987 | 16.9601 | 15.4071 | 0.52396 | Wide | 351 | 90810 | 172365 | Yes |  | 1.4063 | 1.7885
2 |  | 145149 | 186880 | 187333 | 133809 | 43100 |  | 47.57 | turbofan | 5.1 | 31.1 | 4386 | 2.36 | 15.85 | CF6-80C2B6 | 9.6538 | 17.052 | 1985 | 5.1 | 31.61 | 413.2906 | 0.33165 | Boeing | B767-300/300ER | 1987 | 16.9601 | 15.4071 | 0.52396 | Wide | 351 | 90855 | 172365 | Yes |  | 1.4063 | 1.7885
2 |  | 145149 | 186880 | 187333 | 133809 | 43100 |  | 47.57 | turbofan | 5.1 | 31.1 | 4386 | 2.36 | 15.85 | CF6-80C2B6 | 9.6538 | 17.052 | 1985 | 5.1 | 31.61 | 413.2906 | 0.33165 | Boeing | B767-300/300ER | 1987 | 16.9601 | 15.4071 | 0.52396 | Wide | 351 | 90175 | 172365 | Yes |  | 1.4063 | 1.7885
2 |  | 145149 | 186880 | 187333 | 133809 | 43100 |  | 47.57 | turbofan | 5.1 | 31.1 | 4386 | 2.36 | 15.85 | CF6-80C2B6 | 9.6538 | 17.052 | 1985 | 5.1 | 31.61 | 413.2906 | 0.33165 | Boeing | B767-300/300ER | 1987 | 16.9601 | 15.4071 | 0.52396 | Wide | 351 | 91625 | 172365 | Yes |  | 1.4063 | 1.7885
2 |  | 145149 | 186880 | 187333 | 133809 | 43100 |  | 47.57 | turbofan | 5.1 | 31.1 | 4386 | 2.36 | 15.85 | CF6-80C2B6 | 9.6538 | 17.052 | 1985 | 5.1 | 31.61 | 413.2906 | 0.33165 | Boeing | B767-300/300ER | 1987 | 16.9601 | 15.4071 | 0.52396 | Wide | 351 | 90945 | 172365 | Yes |  | 1.4063 | 1.7885
2 |  | 145149 | 186880 | 187333 | 133809 | 43100 |  | 47.57 | turbofan | 5.1 | 31.1 | 4386 | 2.36 | 15.85 | CF6-80C2B6 | 9.6538 | 17.052 | 1985 | 5.1 | 31.61 | 413.2906 | 0.33165 | Boeing | B767-300/300ER | 1987 | 16.9601 | 15.4071 | 0.52396 | Wide | 351 | 90130 | 172365 | Yes |  | 1.4063 | 1.7885
2 |  | 145149 | 186880 | 187333 | 133809 | 43100 |  | 47.57 | turbofan | 5.1 | 31.1 | 4386 | 2.36 | 15.85 | CF6-80C2B6 | 9.6538 | 17.052 | 1985 | 5.1 | 31.61 | 413.2906 | 0.33165 | Boeing | B767-300/300ER | 1987 | 16.9601 | 15.4071 | 0.52396 | Wide | 351 | 90810 | 186880 | Yes |  | 1.4063 | 1.7885
2 |  | 145149 | 186880 | 187333 | 133809 | 43100 |  | 47.57 | turbofan | 5.1 | 31.1 | 4386 | 2.36 | 15.85 | CF6-80C2B6 | 9.6538 | 17.052 | 1985 | 5.1 | 31.61 | 413.2906 | 0.33165 | Boeing | B767-300/300ER | 1987 | 16.9601 | 15.4071 | 0.52396 | Wide | 351 | 90855 | 186880 | Yes |  | 1.4063 | 1.7885
2 |  | 145149 | 186880 | 187333 | 133809 | 43100 |  | 47.57 | turbofan | 5.1 | 31.1 | 4386 | 2.36 | 15.85 | CF6-80C2B6 | 9.6538 | 17.052 | 1985 | 5.1 | 31.61 | 413.2906 | 0.33165 | Boeing | B767-300/300ER | 1987 | 16.9601 | 15.4071 | 0.52396 | Wide | 351 | 90175 | 186880 | Yes |  | 1.4063 | 1.7885
2 |  | 145149 | 186880 | 187333 | 133809 | 43100 |  | 47.57 | turbofan | 5.1 | 31.1 | 4386 | 2.36 | 15.85 | CF6-80C2B6 | 9.6538 | 17.052 | 1985 | 5.1 | 31.61 | 413.2906 | 0.33165 | Boeing | B767-300/300ER | 1987 | 16.9601 | 15.4071 | 0.52396 | Wide | 351 | 91625 | 186880 | Yes |  | 1.4063 | 1.7885
2 |  | 145149 | 186880 | 187333 | 133809 | 43100 |  | 47.57 | turbofan | 5.1 | 31.1 | 4386 | 2.36 | 15.85 | CF6-80C2B6 | 9.6538 | 17.052 | 1985 | 5.1 | 31.61 | 413.2906 | 0.33165 | Boeing | B767-300/300ER | 1987 | 16.9601 | 15.4071 | 0.52396 | Wide | 351 | 90945 | 186880 | Yes |  | 1.4063 | 1.7885
2 |  | 145149 | 186880 | 187333 | 133809 | 43100 |  | 47.57 | turbofan | 5.1 | 31.1 | 4386 | 2.36 | 15.85 | CF6-80C2B6 | 9.6538 | 17.052 | 1985 | 5.1 | 31.61 | 413.2906 | 0.33165 | Boeing | B767-300/300ER | 1987 | 16.9601 | 15.4071 | 0.52396 | Wide | 351 | 90130 | 186880 | Yes |  | 1.4063 | 1.7885
2 |  | 145149 | 186880 | 187333 | 133809 | 43100 |  | 47.57 | turbofan | 5.1 | 29.9 | 4441 | 2.36 | 15.85 | CF6-80C2B4F | 9.4019 | 16.8371 | 1985 | 5.1 | 30.195 | 413.2906 | 0.33588 | Boeing | B767-300/300ER | 1987 | 16.9601 | 15.4071 | 0.52396 | Wide | 351 | 90810 | 172365 | Yes |  | 1.4063 | 1.7885
2 |  | 145149 | 186880 | 187333 | 133809 | 43100 |  | 47.57 | turbofan | 5.1 | 29.9 | 4441 | 2.36 | 15.85 | CF6-80C2B4F | 9.4019 | 16.8371 | 1985 | 5.1 | 30.195 | 413.2906 | 0.33588 | Boeing | B767-300/300ER | 1987 | 16.9601 | 15.4071 | 0.52396 | Wide | 351 | 90855 | 172365 | Yes |  | 1.4063 | 1.7885
2 |  | 145149 | 186880 | 187333 | 133809 | 43100 |  | 47.57 | turbofan | 5.1 | 29.9 | 4441 | 2.36 | 15.85 | CF6-80C2B4F | 9.4019 | 16.8371 | 1985 | 5.1 | 30.195 | 413.2906 | 0.33588 | Boeing | B767-300/300ER | 1987 | 16.9601 | 15.4071 | 0.52396 | Wide | 351 | 90175 | 172365 | Yes |  | 1.4063 | 1.7885
2 |  | 145149 | 186880 | 187333 | 133809 | 43100 |  | 47.57 | turbofan | 5.1 | 29.9 | 4441 | 2.36 | 15.85 | CF6-80C2B4F | 9.4019 | 16.8371 | 1985 | 5.1 | 30.195 | 413.2906 | 0.33588 | Boeing | B767-300/300ER | 1987 | 16.9601 | 15.4071 | 0.52396 | Wide | 351 | 91625 | 172365 | Yes |  | 1.4063 | 1.7885
2 |  | 145149 | 186880 | 187333 | 133809 | 43100 |  | 47.57 | turbofan | 5.1 | 29.9 | 4441 | 2.36 | 15.85 | CF6-80C2B4F | 9.4019 | 16.8371 | 1985 | 5.1 | 30.195 | 413.2906 | 0.33588 | Boeing | B767-300/300ER | 1987 | 16.9601 | 15.4071 | 0.52396 | Wide | 351 | 90945 | 172365 | Yes |  | 1.4063 | 1.7885
2 |  | 145149 | 186880 | 187333 | 133809 | 43100 |  | 47.57 | turbofan | 5.1 | 29.9 | 4441 | 2.36 | 15.85 | CF6-80C2B4F | 9.4019 | 16.8371 | 1985 | 5.1 | 30.195 | 413.2906 | 0.33588 | Boeing | B767-300/300ER | 1987 | 16.9601 | 15.4071 | 0.52396 | Wide | 351 | 90130 | 172365 | Yes |  | 1.4063 | 1.7885
2 |  | 145149 | 186880 | 187333 | 133809 | 43100 |  | 47.57 | turbofan | 5.1 | 29.9 | 4441 | 2.36 | 15.85 | CF6-80C2B4F | 9.4019 | 16.8371 | 1985 | 5.1 | 30.195 | 413.2906 | 0.33588 | Boeing | B767-300/300ER | 1987 | 16.9601 | 15.4071 | 0.52396 | Wide | 351 | 90810 | 186880 | Yes |  | 1.4063 | 1.7885
2 |  | 145149 | 186880 | 187333 | 133809 | 43100 |  | 47.57 | turbofan | 5.1 | 29.9 | 4441 | 2.36 | 15.85 | CF6-80C2B4F | 9.4019 | 16.8371 | 1985 | 5.1 | 30.195 | 413.2906 | 0.33588 | Boeing | B767-300/300ER | 1987 | 16.9601 | 15.4071 | 0.52396 | Wide | 351 | 90855 | 186880 | Yes |  | 1.4063 | 1.7885
2 |  | 145149 | 186880 | 187333 | 133809 | 43100 |  | 47.57 | turbofan | 5.1 | 29.9 | 4441 | 2.36 | 15.85 | CF6-80C2B4F | 9.4019 | 16.8371 | 1985 | 5.1 | 30.195 | 413.2906 | 0.33588 | Boeing | B767-300/300ER | 1987 | 16.9601 | 15.4071 | 0.52396 | Wide | 351 | 90175 | 186880 | Yes |  | 1.4063 | 1.7885
2 |  | 145149 | 186880 | 187333 | 133809 | 43100 |  | 47.57 | turbofan | 5.1 | 29.9 | 4441 | 2.36 | 15.85 | CF6-80C2B4F | 9.4019 | 16.8371 | 1985 | 5.1 | 30.195 | 413.2906 | 0.33588 | Boeing | B767-300/300ER | 1987 | 16.9601 | 15.4071 | 0.52396 | Wide | 351 | 91625 | 186880 | Yes |  | 1.4063 | 1.7885
2 |  | 145149 | 186880 | 187333 | 133809 | 43100 |  | 47.57 | turbofan | 5.1 | 29.9 | 4441 | 2.36 | 15.85 | CF6-80C2B4F | 9.4019 | 16.8371 | 1985 | 5.1 | 30.195 | 413.2906 | 0.33588 | Boeing | B767-300/300ER | 1987 | 16.9601 | 15.4071 | 0.52396 | Wide | 351 | 90945 | 186880 | Yes |  | 1.4063 | 1.7885
2 |  | 145149 | 186880 | 187333 | 133809 | 43100 |  | 47.57 | turbofan | 5.1 | 29.9 | 4441 | 2.36 | 15.85 | CF6-80C2B4F | 9.4019 | 16.8371 | 1985 | 5.1 | 30.195 | 413.2906 | 0.33588 | Boeing | B767-300/300ER | 1987 | 16.9601 | 15.4071 | 0.52396 | Wide | 351 | 90130 | 186880 | Yes |  | 1.4063 | 1.7885
2 |  | 145149 | 186880 | 187333 | 133809 | 43100 |  | 47.57 | turbofan |  | 31.4 | 4441 | 2.36 | 15.85 | CF6-80C2B7F | 9.6132 | 17.0173 | 1985 | 5.1 | 31.755 | 413.2906 | 0.33232 | Boeing | B767-300/300ER | 1987 | 16.9601 | 15.4071 | 0.52396 | Wide | 351 | 90810 | 172365 | Yes |  | 1.4063 | 1.7885
2 |  | 145149 | 186880 | 187333 | 133809 | 43100 |  | 47.57 | turbofan |  | 31.4 | 4441 | 2.36 | 15.85 | CF6-80C2B7F | 9.6132 | 17.0173 | 1985 | 5.1 | 31.755 | 413.2906 | 0.33232 | Boeing | B767-300/300ER | 1987 | 16.9601 | 15.4071 | 0.52396 | Wide | 351 | 90855 | 172365 | Yes |  | 1.4063 | 1.7885
2 |  | 145149 | 186880 | 187333 | 133809 | 43100 |  | 47.57 | turbofan |  | 31.4 | 4441 | 2.36 | 15.85 | CF6-80C2B7F | 9.6132 | 17.0173 | 1985 | 5.1 | 31.755 | 413.2906 | 0.33232 | Boeing | B767-300/300ER | 1987 | 16.9601 | 15.4071 | 0.52396 | Wide | 351 | 90175 | 172365 | Yes |  | 1.4063 | 1.7885
2 |  | 145149 | 186880 | 187333 | 133809 | 43100 |  | 47.57 | turbofan |  | 31.4 | 4441 | 2.36 | 15.85 | CF6-80C2B7F | 9.6132 | 17.0173 | 1985 | 5.1 | 31.755 | 413.2906 | 0.33232 | Boeing | B767-300/300ER | 1987 | 16.9601 | 15.4071 | 0.52396 | Wide | 351 | 91625 | 172365 | Yes |  | 1.4063 | 1.7885
2 |  | 145149 | 186880 | 187333 | 133809 | 43100 |  | 47.57 | turbofan |  | 31.4 | 4441 | 2.36 | 15.85 | CF6-80C2B7F | 9.6132 | 17.0173 | 1985 | 5.1 | 31.755 | 413.2906 | 0.33232 | Boeing | B767-300/300ER | 1987 | 16.9601 | 15.4071 | 0.52396 | Wide | 351 | 90945 | 172365 | Yes |  | 1.4063 | 1.7885
2 |  | 145149 | 186880 | 187333 | 133809 | 43100 |  | 47.57 | turbofan |  | 31.4 | 4441 | 2.36 | 15.85 | CF6-80C2B7F | 9.6132 | 17.0173 | 1985 | 5.1 | 31.755 | 413.2906 | 0.33232 | Boeing | B767-300/300ER | 1987 | 16.9601 | 15.4071 | 0.52396 | Wide | 351 | 90130 | 172365 | Yes |  | 1.4063 | 1.7885
2 |  | 145149 | 186880 | 187333 | 133809 | 43100 |  | 47.57 | turbofan |  | 31.4 | 4441 | 2.36 | 15.85 | CF6-80C2B7F | 9.6132 | 17.0173 | 1985 | 5.1 | 31.755 | 413.2906 | 0.33232 | Boeing | B767-300/300ER | 1987 | 16.9601 | 15.4071 | 0.52396 | Wide | 351 | 90810 | 186880 | Yes |  | 1.4063 | 1.7885
2 |  | 145149 | 186880 | 187333 | 133809 | 43100 |  | 47.57 | turbofan |  | 31.4 | 4441 | 2.36 | 15.85 | CF6-80C2B7F | 9.6132 | 17.0173 | 1985 | 5.1 | 31.755 | 413.2906 | 0.33232 | Boeing | B767-300/300ER | 1987 | 16.9601 | 15.4071 | 0.52396 | Wide | 351 | 90855 | 186880 | Yes |  | 1.4063 | 1.7885
2 |  | 145149 | 186880 | 187333 | 133809 | 43100 |  | 47.57 | turbofan |  | 31.4 | 4441 | 2.36 | 15.85 | CF6-80C2B7F | 9.6132 | 17.0173 | 1985 | 5.1 | 31.755 | 413.2906 | 0.33232 | Boeing | B767-300/300ER | 1987 | 16.9601 | 15.4071 | 0.52396 | Wide | 351 | 90175 | 186880 | Yes |  | 1.4063 | 1.7885
2 |  | 145149 | 186880 | 187333 | 133809 | 43100 |  | 47.57 | turbofan |  | 31.4 | 4441 | 2.36 | 15.85 | CF6-80C2B7F | 9.6132 | 17.0173 | 1985 | 5.1 | 31.755 | 413.2906 | 0.33232 | Boeing | B767-300/300ER | 1987 | 16.9601 | 15.4071 | 0.52396 | Wide | 351 | 91625 | 186880 | Yes |  | 1.4063 | 1.7885
2 |  | 145149 | 186880 | 187333 | 133809 | 43100 |  | 47.57 | turbofan |  | 31.4 | 4441 | 2.36 | 15.85 | CF6-80C2B7F | 9.6132 | 17.0173 | 1985 | 5.1 | 31.755 | 413.2906 | 0.33232 | Boeing | B767-300/300ER | 1987 | 16.9601 | 15.4071 | 0.52396 | Wide | 351 | 90945 | 186880 | Yes |  | 1.4063 | 1.7885
2 |  | 145149 | 186880 | 187333 | 133809 | 43100 |  | 47.57 | turbofan |  | 31.4 | 4441 | 2.36 | 15.85 | CF6-80C2B7F | 9.6132 | 17.0173 | 1985 | 5.1 | 31.755 | 413.2906 | 0.33232 | Boeing | B767-300/300ER | 1987 | 16.9601 | 15.4071 | 0.52396 | Wide | 351 | 90130 | 186880 | Yes |  | 1.4063 | 1.7885
2 |  | 145149 | 186880 | 187333 | 133809 | 43100 |  | 47.57 | turbofan | 4.9 | 32.3 | 4273 | 2.39 | 15.85 | PW4062 | 9.8803 | 17.2453 | 2012 | 4.6 | 31 | 423.8648 | 0.32793 | Boeing | B767-300/300ER | 1987 | 16.9601 | 15.4071 | 0.52396 | Wide | 351 | 90810 | 172365 | Yes |  | 1.4063 | 1.7885
2 |  | 145149 | 186880 | 187333 | 133809 | 43100 |  | 47.57 | turbofan | 4.9 | 32.3 | 4273 | 2.39 | 15.85 | PW4062 | 9.8803 | 17.2453 | 2012 | 4.6 | 31 | 423.8648 | 0.32793 | Boeing | B767-300/300ER | 1987 | 16.9601 | 15.4071 | 0.52396 | Wide | 351 | 90855 | 172365 | Yes |  | 1.4063 | 1.7885
2 |  | 145149 | 186880 | 187333 | 133809 | 43100 |  | 47.57 | turbofan | 4.9 | 32.3 | 4273 | 2.39 | 15.85 | PW4062 | 9.8803 | 17.2453 | 2012 | 4.6 | 31 | 423.8648 | 0.32793 | Boeing | B767-300/300ER | 1987 | 16.9601 | 15.4071 | 0.52396 | Wide | 351 | 90175 | 172365 | Yes |  | 1.4063 | 1.7885
2 |  | 145149 | 186880 | 187333 | 133809 | 43100 |  | 47.57 | turbofan | 4.9 | 32.3 | 4273 | 2.39 | 15.85 | PW4062 | 9.8803 | 17.2453 | 2012 | 4.6 | 31 | 423.8648 | 0.32793 | Boeing | B767-300/300ER | 1987 | 16.9601 | 15.4071 | 0.52396 | Wide | 351 | 91625 | 172365 | Yes |  | 1.4063 | 1.7885
2 |  | 145149 | 186880 | 187333 | 133809 | 43100 |  | 47.57 | turbofan | 4.9 | 32.3 | 4273 | 2.39 | 15.85 | PW4062 | 9.8803 | 17.2453 | 2012 | 4.6 | 31 | 423.8648 | 0.32793 | Boeing | B767-300/300ER | 1987 | 16.9601 | 15.4071 | 0.52396 | Wide | 351 | 90945 | 172365 | Yes |  | 1.4063 | 1.7885
2 |  | 145149 | 186880 | 187333 | 133809 | 43100 |  | 47.57 | turbofan | 4.9 | 32.3 | 4273 | 2.39 | 15.85 | PW4062 | 9.8803 | 17.2453 | 2012 | 4.6 | 31 | 423.8648 | 0.32793 | Boeing | B767-300/300ER | 1987 | 16.9601 | 15.4071 | 0.52396 | Wide | 351 | 90130 | 172365 | Yes |  | 1.4063 | 1.7885
2 |  | 145149 | 186880 | 187333 | 133809 | 43100 |  | 47.57 | turbofan | 4.9 | 32.3 | 4273 | 2.39 | 15.85 | PW4062 | 9.8803 | 17.2453 | 2012 | 4.6 | 31 | 423.8648 | 0.32793 | Boeing | B767-300/300ER | 1987 | 16.9601 | 15.4071 | 0.52396 | Wide | 351 | 90810 | 186880 | Yes |  | 1.4063 | 1.7885
2 |  | 145149 | 186880 | 187333 | 133809 | 43100 |  | 47.57 | turbofan | 4.9 | 32.3 | 4273 | 2.39 | 15.85 | PW4062 | 9.8803 | 17.2453 | 2012 | 4.6 | 31 | 423.8648 | 0.32793 | Boeing | B767-300/300ER | 1987 | 16.9601 | 15.4071 | 0.52396 | Wide | 351 | 90855 | 186880 | Yes |  | 1.4063 | 1.7885
2 |  | 145149 | 186880 | 187333 | 133809 | 43100 |  | 47.57 | turbofan | 4.9 | 32.3 | 4273 | 2.39 | 15.85 | PW4062 | 9.8803 | 17.2453 | 2012 | 4.6 | 31 | 423.8648 | 0.32793 | Boeing | B767-300/300ER | 1987 | 16.9601 | 15.4071 | 0.52396 | Wide | 351 | 90175 | 186880 | Yes |  | 1.4063 | 1.7885
2 |  | 145149 | 186880 | 187333 | 133809 | 43100 |  | 47.57 | turbofan | 4.9 | 32.3 | 4273 | 2.39 | 15.85 | PW4062 | 9.8803 | 17.2453 | 2012 | 4.6 | 31 | 423.8648 | 0.32793 | Boeing | B767-300/300ER | 1987 | 16.9601 | 15.4071 | 0.52396 | Wide | 351 | 91625 | 186880 | Yes |  | 1.4063 | 1.7885
2 |  | 145149 | 186880 | 187333 | 133809 | 43100 |  | 47.57 | turbofan | 4.9 | 32.3 | 4273 | 2.39 | 15.85 | PW4062 | 9.8803 | 17.2453 | 2012 | 4.6 | 31 | 423.8648 | 0.32793 | Boeing | B767-300/300ER | 1987 | 16.9601 | 15.4071 | 0.52396 | Wide | 351 | 90945 | 186880 | Yes |  | 1.4063 | 1.7885
2 |  | 145149 | 186880 | 187333 | 133809 | 43100 |  | 47.57 | turbofan | 4.9 | 32.3 | 4273 | 2.39 | 15.85 | PW4062 | 9.8803 | 17.2453 | 2012 | 4.6 | 31 | 423.8648 | 0.32793 | Boeing | B767-300/300ER | 1987 | 16.9601 | 15.4071 | 0.52396 | Wide | 351 | 90130 | 186880 | Yes |  | 1.4063 | 1.7885
2 |  | 145149 | 186880 | 187333 | 133809 | 43100 |  | 47.57 | turbofan | 5.3 |  | 4441 | 2.36 | 15.85 | CF6-80C2B2F | 9.1182 | 16.5952 | 1985 | 5.1 | 27.56 | 413.2906 | 0.34078 | Boeing | B767-300/300ER | 1987 | 16.9601 | 15.4071 | 0.52396 | Wide | 351 | 90810 | 172365 | Yes |  | 1.4063 | 1.7885
2 |  | 145149 | 186880 | 187333 | 133809 | 43100 |  | 47.57 | turbofan | 5.3 |  | 4441 | 2.36 | 15.85 | CF6-80C2B2F | 9.1182 | 16.5952 | 1985 | 5.1 | 27.56 | 413.2906 | 0.34078 | Boeing | B767-300/300ER | 1987 | 16.9601 | 15.4071 | 0.52396 | Wide | 351 | 90855 | 172365 | Yes |  | 1.4063 | 1.7885
2 |  | 145149 | 186880 | 187333 | 133809 | 43100 |  | 47.57 | turbofan | 5.3 |  | 4441 | 2.36 | 15.85 | CF6-80C2B2F | 9.1182 | 16.5952 | 1985 | 5.1 | 27.56 | 413.2906 | 0.34078 | Boeing | B767-300/300ER | 1987 | 16.9601 | 15.4071 | 0.52396 | Wide | 351 | 90175 | 172365 | Yes |  | 1.4063 | 1.7885
2 |  | 145149 | 186880 | 187333 | 133809 | 43100 |  | 47.57 | turbofan | 5.3 |  | 4441 | 2.36 | 15.85 | CF6-80C2B2F | 9.1182 | 16.5952 | 1985 | 5.1 | 27.56 | 413.2906 | 0.34078 | Boeing | B767-300/300ER | 1987 | 16.9601 | 15.4071 | 0.52396 | Wide | 351 | 91625 | 172365 | Yes |  | 1.4063 | 1.7885
2 |  | 145149 | 186880 | 187333 | 133809 | 43100 |  | 47.57 | turbofan | 5.3 |  | 4441 | 2.36 | 15.85 | CF6-80C2B2F | 9.1182 | 16.5952 | 1985 | 5.1 | 27.56 | 413.2906 | 0.34078 | Boeing | B767-300/300ER | 1987 | 16.9601 | 15.4071 | 0.52396 | Wide | 351 | 90945 | 172365 | Yes |  | 1.4063 | 1.7885
2 |  | 145149 | 186880 | 187333 | 133809 | 43100 |  | 47.57 | turbofan | 5.3 |  | 4441 | 2.36 | 15.85 | CF6-80C2B2F | 9.1182 | 16.5952 | 1985 | 5.1 | 27.56 | 413.2906 | 0.34078 | Boeing | B767-300/300ER | 1987 | 16.9601 | 15.4071 | 0.52396 | Wide | 351 | 90130 | 172365 | Yes |  | 1.4063 | 1.7885
2 |  | 145149 | 186880 | 187333 | 133809 | 43100 |  | 47.57 | turbofan | 5.3 |  | 4441 | 2.36 | 15.85 | CF6-80C2B2F | 9.1182 | 16.5952 | 1985 | 5.1 | 27.56 | 413.2906 | 0.34078 | Boeing | B767-300/300ER | 1987 | 16.9601 | 15.4071 | 0.52396 | Wide | 351 | 90810 | 186880 | Yes |  | 1.4063 | 1.7885
2 |  | 145149 | 186880 | 187333 | 133809 | 43100 |  | 47.57 | turbofan | 5.3 |  | 4441 | 2.36 | 15.85 | CF6-80C2B2F | 9.1182 | 16.5952 | 1985 | 5.1 | 27.56 | 413.2906 | 0.34078 | Boeing | B767-300/300ER | 1987 | 16.9601 | 15.4071 | 0.52396 | Wide | 351 | 90855 | 186880 | Yes |  | 1.4063 | 1.7885
2 |  | 145149 | 186880 | 187333 | 133809 | 43100 |  | 47.57 | turbofan | 5.3 |  | 4441 | 2.36 | 15.85 | CF6-80C2B2F | 9.1182 | 16.5952 | 1985 | 5.1 | 27.56 | 413.2906 | 0.34078 | Boeing | B767-300/300ER | 1987 | 16.9601 | 15.4071 | 0.52396 | Wide | 351 | 90175 | 186880 | Yes |  | 1.4063 | 1.7885
2 |  | 145149 | 186880 | 187333 | 133809 | 43100 |  | 47.57 | turbofan | 5.3 |  | 4441 | 2.36 | 15.85 | CF6-80C2B2F | 9.1182 | 16.5952 | 1985 | 5.1 | 27.56 | 413.2906 | 0.34078 | Boeing | B767-300/300ER | 1987 | 16.9601 | 15.4071 | 0.52396 | Wide | 351 | 91625 | 186880 | Yes |  | 1.4063 | 1.7885
2 |  | 145149 | 186880 | 187333 | 133809 | 43100 |  | 47.57 | turbofan | 5.3 |  | 4441 | 2.36 | 15.85 | CF6-80C2B2F | 9.1182 | 16.5952 | 1985 | 5.1 | 27.56 | 413.2906 | 0.34078 | Boeing | B767-300/300ER | 1987 | 16.9601 | 15.4071 | 0.52396 | Wide | 351 | 90945 | 186880 | Yes |  | 1.4063 | 1.7885
2 |  | 145149 | 186880 | 187333 | 133809 | 43100 |  | 47.57 | turbofan | 5.3 |  | 4441 | 2.36 | 15.85 | CF6-80C2B2F | 9.1182 | 16.5952 | 1985 | 5.1 | 27.56 | 413.2906 | 0.34078 | Boeing | B767-300/300ER | 1987 | 16.9601 | 15.4071 | 0.52396 | Wide | 351 | 90130 | 186880 | Yes |  | 1.4063 | 1.7885
2 |  | 145149 | 186880 | 187333 | 133809 | 43100 |  | 47.57 | turbofan | 5.1 | 31.4 | 4441 | 2.36 | 15.85 | CF6-80C2B6F | 9.6469 | 17.0461 | 1985 | 5.1 | 31.7433 | 413.2906 | 0.33176 | Boeing | B767-300/300ER | 1987 | 16.9601 | 15.4071 | 0.52396 | Wide | 351 | 90810 | 172365 | Yes |  | 1.4063 | 1.7885
2 |  | 145149 | 186880 | 187333 | 133809 | 43100 |  | 47.57 | turbofan | 5.1 | 31.4 | 4441 | 2.36 | 15.85 | CF6-80C2B6F | 9.6469 | 17.0461 | 1985 | 5.1 | 31.7433 | 413.2906 | 0.33176 | Boeing | B767-300/300ER | 1987 | 16.9601 | 15.4071 | 0.52396 | Wide | 351 | 90855 | 172365 | Yes |  | 1.4063 | 1.7885
2 |  | 145149 | 186880 | 187333 | 133809 | 43100 |  | 47.57 | turbofan | 5.1 | 31.4 | 4441 | 2.36 | 15.85 | CF6-80C2B6F | 9.6469 | 17.0461 | 1985 | 5.1 | 31.7433 | 413.2906 | 0.33176 | Boeing | B767-300/300ER | 1987 | 16.9601 | 15.4071 | 0.52396 | Wide | 351 | 90175 | 172365 | Yes |  | 1.4063 | 1.7885
2 |  | 145149 | 186880 | 187333 | 133809 | 43100 |  | 47.57 | turbofan | 5.1 | 31.4 | 4441 | 2.36 | 15.85 | CF6-80C2B6F | 9.6469 | 17.0461 | 1985 | 5.1 | 31.7433 | 413.2906 | 0.33176 | Boeing | B767-300/300ER | 1987 | 16.9601 | 15.4071 | 0.52396 | Wide | 351 | 91625 | 172365 | Yes |  | 1.4063 | 1.7885
2 |  | 145149 | 186880 | 187333 | 133809 | 43100 |  | 47.57 | turbofan | 5.1 | 31.4 | 4441 | 2.36 | 15.85 | CF6-80C2B6F | 9.6469 | 17.0461 | 1985 | 5.1 | 31.7433 | 413.2906 | 0.33176 | Boeing | B767-300/300ER | 1987 | 16.9601 | 15.4071 | 0.52396 | Wide | 351 | 90945 | 172365 | Yes |  | 1.4063 | 1.7885
2 |  | 145149 | 186880 | 187333 | 133809 | 43100 |  | 47.57 | turbofan | 5.1 | 31.4 | 4441 | 2.36 | 15.85 | CF6-80C2B6F | 9.6469 | 17.0461 | 1985 | 5.1 | 31.7433 | 413.2906 | 0.33176 | Boeing | B767-300/300ER | 1987 | 16.9601 | 15.4071 | 0.52396 | Wide | 351 | 90130 | 172365 | Yes |  | 1.4063 | 1.7885
2 |  | 145149 | 186880 | 187333 | 133809 | 43100 |  | 47.57 | turbofan | 5.1 | 31.4 | 4441 | 2.36 | 15.85 | CF6-80C2B6F | 9.6469 | 17.0461 | 1985 | 5.1 | 31.7433 | 413.2906 | 0.33176 | Boeing | B767-300/300ER | 1987 | 16.9601 | 15.4071 | 0.52396 | Wide | 351 | 90810 | 186880 | Yes |  | 1.4063 | 1.7885
2 |  | 145149 | 186880 | 187333 | 133809 | 43100 |  | 47.57 | turbofan | 5.1 | 31.4 | 4441 | 2.36 | 15.85 | CF6-80C2B6F | 9.6469 | 17.0461 | 1985 | 5.1 | 31.7433 | 413.2906 | 0.33176 | Boeing | B767-300/300ER | 1987 | 16.9601 | 15.4071 | 0.52396 | Wide | 351 | 90855 | 186880 | Yes |  | 1.4063 | 1.7885
2 |  | 145149 | 186880 | 187333 | 133809 | 43100 |  | 47.57 | turbofan | 5.1 | 31.4 | 4441 | 2.36 | 15.85 | CF6-80C2B6F | 9.6469 | 17.0461 | 1985 | 5.1 | 31.7433 | 413.2906 | 0.33176 | Boeing | B767-300/300ER | 1987 | 16.9601 | 15.4071 | 0.52396 | Wide | 351 | 90175 | 186880 | Yes |  | 1.4063 | 1.7885
2 |  | 145149 | 186880 | 187333 | 133809 | 43100 |  | 47.57 | turbofan | 5.1 | 31.4 | 4441 | 2.36 | 15.85 | CF6-80C2B6F | 9.6469 | 17.0461 | 1985 | 5.1 | 31.7433 | 413.2906 | 0.33176 | Boeing | B767-300/300ER | 1987 | 16.9601 | 15.4071 | 0.52396 | Wide | 351 | 91625 | 186880 | Yes |  | 1.4063 | 1.7885
2 |  | 145149 | 186880 | 187333 | 133809 | 43100 |  | 47.57 | turbofan | 5.1 | 31.4 | 4441 | 2.36 | 15.85 | CF6-80C2B6F | 9.6469 | 17.0461 | 1985 | 5.1 | 31.7433 | 413.2906 | 0.33176 | Boeing | B767-300/300ER | 1987 | 16.9601 | 15.4071 | 0.52396 | Wide | 351 | 90945 | 186880 | Yes |  | 1.4063 | 1.7885
2 |  | 145149 | 186880 | 187333 | 133809 | 43100 |  | 47.57 | turbofan | 5.1 | 31.4 | 4441 | 2.36 | 15.85 | CF6-80C2B6F | 9.6469 | 17.0461 | 1985 | 5.1 | 31.7433 | 413.2906 | 0.33176 | Boeing | B767-300/300ER | 1987 | 16.9601 | 15.4071 | 0.52396 | Wide | 351 | 90130 | 186880 | Yes |  | 1.4063 | 1.7885
2 |  | 145149 | 186880 | 187333 | 133809 | 43100 |  | 47.57 | turbofan | 4.9 | 30 | 4273 | 2.39 | 15.85 | PW4060 | 9.7677 | 17.1492 | 1987 | 4.6 | 31.05 | 423.8648 | 0.32977 | Boeing | B767-300/300ER | 1987 | 16.9601 | 15.4071 | 0.52396 | Wide | 351 | 90810 | 172365 | Yes |  | 1.4063 | 1.7885
2 |  | 145149 | 186880 | 187333 | 133809 | 43100 |  | 47.57 | turbofan | 4.9 | 30 | 4273 | 2.39 | 15.85 | PW4060 | 9.7677 | 17.1492 | 1987 | 4.6 | 31.05 | 423.8648 | 0.32977 | Boeing | B767-300/300ER | 1987 | 16.9601 | 15.4071 | 0.52396 | Wide | 351 | 90855 | 172365 | Yes |  | 1.4063 | 1.7885
2 |  | 145149 | 186880 | 187333 | 133809 | 43100 |  | 47.57 | turbofan | 4.9 | 30 | 4273 | 2.39 | 15.85 | PW4060 | 9.7677 | 17.1492 | 1987 | 4.6 | 31.05 | 423.8648 | 0.32977 | Boeing | B767-300/300ER | 1987 | 16.9601 | 15.4071 | 0.52396 | Wide | 351 | 90175 | 172365 | Yes |  | 1.4063 | 1.7885
2 |  | 145149 | 186880 | 187333 | 133809 | 43100 |  | 47.57 | turbofan | 4.9 | 30 | 4273 | 2.39 | 15.85 | PW4060 | 9.7677 | 17.1492 | 1987 | 4.6 | 31.05 | 423.8648 | 0.32977 | Boeing | B767-300/300ER | 1987 | 16.9601 | 15.4071 | 0.52396 | Wide | 351 | 91625 | 172365 | Yes |  | 1.4063 | 1.7885
2 |  | 145149 | 186880 | 187333 | 133809 | 43100 |  | 47.57 | turbofan | 4.9 | 30 | 4273 | 2.39 | 15.85 | PW4060 | 9.7677 | 17.1492 | 1987 | 4.6 | 31.05 | 423.8648 | 0.32977 | Boeing | B767-300/300ER | 1987 | 16.9601 | 15.4071 | 0.52396 | Wide | 351 | 90945 | 172365 | Yes |  | 1.4063 | 1.7885
2 |  | 145149 | 186880 | 187333 | 133809 | 43100 |  | 47.57 | turbofan | 4.9 | 30 | 4273 | 2.39 | 15.85 | PW4060 | 9.7677 | 17.1492 | 1987 | 4.6 | 31.05 | 423.8648 | 0.32977 | Boeing | B767-300/300ER | 1987 | 16.9601 | 15.4071 | 0.52396 | Wide | 351 | 90130 | 172365 | Yes |  | 1.4063 | 1.7885
2 |  | 145149 | 186880 | 187333 | 133809 | 43100 |  | 47.57 | turbofan | 4.9 | 30 | 4273 | 2.39 | 15.85 | PW4060 | 9.7677 | 17.1492 | 1987 | 4.6 | 31.05 | 423.8648 | 0.32977 | Boeing | B767-300/300ER | 1987 | 16.9601 | 15.4071 | 0.52396 | Wide | 351 | 90810 | 186880 | Yes |  | 1.4063 | 1.7885
2 |  | 145149 | 186880 | 187333 | 133809 | 43100 |  | 47.57 | turbofan | 4.9 | 30 | 4273 | 2.39 | 15.85 | PW4060 | 9.7677 | 17.1492 | 1987 | 4.6 | 31.05 | 423.8648 | 0.32977 | Boeing | B767-300/300ER | 1987 | 16.9601 | 15.4071 | 0.52396 | Wide | 351 | 90855 | 186880 | Yes |  | 1.4063 | 1.7885
2 |  | 145149 | 186880 | 187333 | 133809 | 43100 |  | 47.57 | turbofan | 4.9 | 30 | 4273 | 2.39 | 15.85 | PW4060 | 9.7677 | 17.1492 | 1987 | 4.6 | 31.05 | 423.8648 | 0.32977 | Boeing | B767-300/300ER | 1987 | 16.9601 | 15.4071 | 0.52396 | Wide | 351 | 90175 | 186880 | Yes |  | 1.4063 | 1.7885
2 |  | 145149 | 186880 | 187333 | 133809 | 43100 |  | 47.57 | turbofan | 4.9 | 30 | 4273 | 2.39 | 15.85 | PW4060 | 9.7677 | 17.1492 | 1987 | 4.6 | 31.05 | 423.8648 | 0.32977 | Boeing | B767-300/300ER | 1987 | 16.9601 | 15.4071 | 0.52396 | Wide | 351 | 91625 | 186880 | Yes |  | 1.4063 | 1.7885
2 |  | 145149 | 186880 | 187333 | 133809 | 43100 |  | 47.57 | turbofan | 4.9 | 30 | 4273 | 2.39 | 15.85 | PW4060 | 9.7677 | 17.1492 | 1987 | 4.6 | 31.05 | 423.8648 | 0.32977 | Boeing | B767-300/300ER | 1987 | 16.9601 | 15.4071 | 0.52396 | Wide | 351 | 90945 | 186880 | Yes |  | 1.4063 | 1.7885
2 |  | 145149 | 186880 | 187333 | 133809 | 43100 |  | 47.57 | turbofan | 4.9 | 30 | 4273 | 2.39 | 15.85 | PW4060 | 9.7677 | 17.1492 | 1987 | 4.6 | 31.05 | 423.8648 | 0.32977 | Boeing | B767-300/300ER | 1987 | 16.9601 | 15.4071 | 0.52396 | Wide | 351 | 90130 | 186880 | Yes |  | 1.4063 | 1.7885
2 |  | 145149 | 186880 | 187333 | 133809 | 43100 |  | 47.57 | turbofan | 4.3 | 32.9 | 5775 | 2.19 | 15.85 | RB211-524H | 10.3253 | 17.6248 | 1992 | 4.2 | 34 | 355.8933 | 0.32087 | Boeing | B767-300/300ER | 1987 | 16.9601 | 15.4071 | 0.52396 | Wide | 351 | 90810 | 172365 | Yes |  | 1.4063 | 1.7885
2 |  | 145149 | 186880 | 187333 | 133809 | 43100 |  | 47.57 | turbofan | 4.3 | 32.9 | 5775 | 2.19 | 15.85 | RB211-524H | 10.3253 | 17.6248 | 1992 | 4.2 | 34 | 355.8933 | 0.32087 | Boeing | B767-300/300ER | 1987 | 16.9601 | 15.4071 | 0.52396 | Wide | 351 | 90855 | 172365 | Yes |  | 1.4063 | 1.7885
2 |  | 145149 | 186880 | 187333 | 133809 | 43100 |  | 47.57 | turbofan | 4.3 | 32.9 | 5775 | 2.19 | 15.85 | RB211-524H | 10.3253 | 17.6248 | 1992 | 4.2 | 34 | 355.8933 | 0.32087 | Boeing | B767-300/300ER | 1987 | 16.9601 | 15.4071 | 0.52396 | Wide | 351 | 90175 | 172365 | Yes |  | 1.4063 | 1.7885
2 |  | 145149 | 186880 | 187333 | 133809 | 43100 |  | 47.57 | turbofan | 4.3 | 32.9 | 5775 | 2.19 | 15.85 | RB211-524H | 10.3253 | 17.6248 | 1992 | 4.2 | 34 | 355.8933 | 0.32087 | Boeing | B767-300/300ER | 1987 | 16.9601 | 15.4071 | 0.52396 | Wide | 351 | 91625 | 172365 | Yes |  | 1.4063 | 1.7885
2 |  | 145149 | 186880 | 187333 | 133809 | 43100 |  | 47.57 | turbofan | 4.3 | 32.9 | 5775 | 2.19 | 15.85 | RB211-524H | 10.3253 | 17.6248 | 1992 | 4.2 | 34 | 355.8933 | 0.32087 | Boeing | B767-300/300ER | 1987 | 16.9601 | 15.4071 | 0.52396 | Wide | 351 | 90945 | 172365 | Yes |  | 1.4063 | 1.7885
2 |  | 145149 | 186880 | 187333 | 133809 | 43100 |  | 47.57 | turbofan | 4.3 | 32.9 | 5775 | 2.19 | 15.85 | RB211-524H | 10.3253 | 17.6248 | 1992 | 4.2 | 34 | 355.8933 | 0.32087 | Boeing | B767-300/300ER | 1987 | 16.9601 | 15.4071 | 0.52396 | Wide | 351 | 90130 | 172365 | Yes |  | 1.4063 | 1.7885
2 |  | 145149 | 186880 | 187333 | 133809 | 43100 |  | 47.57 | turbofan | 4.3 | 32.9 | 5775 | 2.19 | 15.85 | RB211-524H | 10.3253 | 17.6248 | 1992 | 4.2 | 34 | 355.8933 | 0.32087 | Boeing | B767-300/300ER | 1987 | 16.9601 | 15.4071 | 0.52396 | Wide | 351 | 90810 | 186880 | Yes |  | 1.4063 | 1.7885
2 |  | 145149 | 186880 | 187333 | 133809 | 43100 |  | 47.57 | turbofan | 4.3 | 32.9 | 5775 | 2.19 | 15.85 | RB211-524H | 10.3253 | 17.6248 | 1992 | 4.2 | 34 | 355.8933 | 0.32087 | Boeing | B767-300/300ER | 1987 | 16.9601 | 15.4071 | 0.52396 | Wide | 351 | 90855 | 186880 | Yes |  | 1.4063 | 1.7885
2 |  | 145149 | 186880 | 187333 | 133809 | 43100 |  | 47.57 | turbofan | 4.3 | 32.9 | 5775 | 2.19 | 15.85 | RB211-524H | 10.3253 | 17.6248 | 1992 | 4.2 | 34 | 355.8933 | 0.32087 | Boeing | B767-300/300ER | 1987 | 16.9601 | 15.4071 | 0.52396 | Wide | 351 | 90175 | 186880 | Yes |  | 1.4063 | 1.7885
2 |  | 145149 | 186880 | 187333 | 133809 | 43100 |  | 47.57 | turbofan | 4.3 | 32.9 | 5775 | 2.19 | 15.85 | RB211-524H | 10.3253 | 17.6248 | 1992 | 4.2 | 34 | 355.8933 | 0.32087 | Boeing | B767-300/300ER | 1987 | 16.9601 | 15.4071 | 0.52396 | Wide | 351 | 91625 | 186880 | Yes |  | 1.4063 | 1.7885
2 |  | 145149 | 186880 | 187333 | 133809 | 43100 |  | 47.57 | turbofan | 4.3 | 32.9 | 5775 | 2.19 | 15.85 | RB211-524H | 10.3253 | 17.6248 | 1992 | 4.2 | 34 | 355.8933 | 0.32087 | Boeing | B767-300/300ER | 1987 | 16.9601 | 15.4071 | 0.52396 | Wide | 351 | 90945 | 186880 | Yes |  | 1.4063 | 1.7885
2 |  | 145149 | 186880 | 187333 | 133809 | 43100 |  | 47.57 | turbofan | 4.3 | 32.9 | 5775 | 2.19 | 15.85 | RB211-524H | 10.3253 | 17.6248 | 1992 | 4.2 | 34 | 355.8933 | 0.32087 | Boeing | B767-300/300ER | 1987 | 16.9601 | 15.4071 | 0.52396 | Wide | 351 | 90130 | 186880 | Yes |  | 1.4063 | 1.7885
2 |  | 145149 | 186880 | 187333 | 133809 | 43100 |  | 47.57 | turbofan | 4.3 | 32.8 | 5688 | 2.19 | 15.85 | RB211-524H | 10.3253 | 17.6248 | 1992 | 4.2 | 34 | 355.8933 | 0.32087 | Boeing | B767-300/300ER | 1987 | 16.9601 | 15.4071 | 0.52396 | Wide | 351 | 90810 | 172365 | Yes |  | 1.4063 | 1.7885
2 |  | 145149 | 186880 | 187333 | 133809 | 43100 |  | 47.57 | turbofan | 4.3 | 32.8 | 5688 | 2.19 | 15.85 | RB211-524H | 10.3253 | 17.6248 | 1992 | 4.2 | 34 | 355.8933 | 0.32087 | Boeing | B767-300/300ER | 1987 | 16.9601 | 15.4071 | 0.52396 | Wide | 351 | 90855 | 172365 | Yes |  | 1.4063 | 1.7885
2 |  | 145149 | 186880 | 187333 | 133809 | 43100 |  | 47.57 | turbofan | 4.3 | 32.8 | 5688 | 2.19 | 15.85 | RB211-524H | 10.3253 | 17.6248 | 1992 | 4.2 | 34 | 355.8933 | 0.32087 | Boeing | B767-300/300ER | 1987 | 16.9601 | 15.4071 | 0.52396 | Wide | 351 | 90175 | 172365 | Yes |  | 1.4063 | 1.7885
2 |  | 145149 | 186880 | 187333 | 133809 | 43100 |  | 47.57 | turbofan | 4.3 | 32.8 | 5688 | 2.19 | 15.85 | RB211-524H | 10.3253 | 17.6248 | 1992 | 4.2 | 34 | 355.8933 | 0.32087 | Boeing | B767-300/300ER | 1987 | 16.9601 | 15.4071 | 0.52396 | Wide | 351 | 91625 | 172365 | Yes |  | 1.4063 | 1.7885
2 |  | 145149 | 186880 | 187333 | 133809 | 43100 |  | 47.57 | turbofan | 4.3 | 32.8 | 5688 | 2.19 | 15.85 | RB211-524H | 10.3253 | 17.6248 | 1992 | 4.2 | 34 | 355.8933 | 0.32087 | Boeing | B767-300/300ER | 1987 | 16.9601 | 15.4071 | 0.52396 | Wide | 351 | 90945 | 172365 | Yes |  | 1.4063 | 1.7885
2 |  | 145149 | 186880 | 187333 | 133809 | 43100 |  | 47.57 | turbofan | 4.3 | 32.8 | 5688 | 2.19 | 15.85 | RB211-524H | 10.3253 | 17.6248 | 1992 | 4.2 | 34 | 355.8933 | 0.32087 | Boeing | B767-300/300ER | 1987 | 16.9601 | 15.4071 | 0.52396 | Wide | 351 | 90130 | 172365 | Yes |  | 1.4063 | 1.7885
2 |  | 145149 | 186880 | 187333 | 133809 | 43100 |  | 47.57 | turbofan | 4.3 | 32.8 | 5688 | 2.19 | 15.85 | RB211-524H | 10.3253 | 17.6248 | 1992 | 4.2 | 34 | 355.8933 | 0.32087 | Boeing | B767-300/300ER | 1987 | 16.9601 | 15.4071 | 0.52396 | Wide | 351 | 90810 | 186880 | Yes |  | 1.4063 | 1.7885
2 |  | 145149 | 186880 | 187333 | 133809 | 43100 |  | 47.57 | turbofan | 4.3 | 32.8 | 5688 | 2.19 | 15.85 | RB211-524H | 10.3253 | 17.6248 | 1992 | 4.2 | 34 | 355.8933 | 0.32087 | Boeing | B767-300/300ER | 1987 | 16.9601 | 15.4071 | 0.52396 | Wide | 351 | 90855 | 186880 | Yes |  | 1.4063 | 1.7885
2 |  | 145149 | 186880 | 187333 | 133809 | 43100 |  | 47.57 | turbofan | 4.3 | 32.8 | 5688 | 2.19 | 15.85 | RB211-524H | 10.3253 | 17.6248 | 1992 | 4.2 | 34 | 355.8933 | 0.32087 | Boeing | B767-300/300ER | 1987 | 16.9601 | 15.4071 | 0.52396 | Wide | 351 | 90175 | 186880 | Yes |  | 1.4063 | 1.7885
2 |  | 145149 | 186880 | 187333 | 133809 | 43100 |  | 47.57 | turbofan | 4.3 | 32.8 | 5688 | 2.19 | 15.85 | RB211-524H | 10.3253 | 17.6248 | 1992 | 4.2 | 34 | 355.8933 | 0.32087 | Boeing | B767-300/300ER | 1987 | 16.9601 | 15.4071 | 0.52396 | Wide | 351 | 91625 | 186880 | Yes |  | 1.4063 | 1.7885
2 |  | 145149 | 186880 | 187333 | 133809 | 43100 |  | 47.57 | turbofan | 4.3 | 32.8 | 5688 | 2.19 | 15.85 | RB211-524H | 10.3253 | 17.6248 | 1992 | 4.2 | 34 | 355.8933 | 0.32087 | Boeing | B767-300/300ER | 1987 | 16.9601 | 15.4071 | 0.52396 | Wide | 351 | 90945 | 186880 | Yes |  | 1.4063 | 1.7885
2 |  | 145149 | 186880 | 187333 | 133809 | 43100 |  | 47.57 | turbofan | 4.3 | 32.8 | 5688 | 2.19 | 15.85 | RB211-524H | 10.3253 | 17.6248 | 1992 | 4.2 | 34 | 355.8933 | 0.32087 | Boeing | B767-300/300ER | 1987 | 16.9601 | 15.4071 | 0.52396 | Wide | 351 | 90130 | 186880 | Yes |  | 1.4063 | 1.7885
2 |  | 90000 | 108862 | 109315 | 83500 | 42000 |  | 38.02 | turbofan | 5.8 | 27.4 | 3311 | 1.99 | 13.74 | PW2037 | 9.3199 | 16.7672 | 1983 | 5.875 | 26.8 | 293.8581 | 0.33728 | Boeing | B757-200 | 1984 | 17.4331 | 17.0736 | 0.54936 | Narrow | 239 | 59165 | 99790 | Yes |  | 1.2576 | 1.2727
2 |  | 90000 | 108862 | 109315 | 83500 | 42000 |  | 38.02 | turbofan | 5.8 | 27.4 | 3311 | 1.99 | 13.74 | PW2037 | 9.3199 | 16.7672 | 1983 | 5.875 | 26.8 | 293.8581 | 0.33728 | Boeing | B757-200 | 1984 | 17.4331 | 17.0736 | 0.54936 | Narrow | 239 | 59165 | 99790 | Yes |  | 1.2576 | 1.2727
2 |  | 90000 | 108862 | 109315 | 83500 | 42000 |  | 38.02 | turbofan | 5.8 | 27.4 | 3311 | 1.99 | 13.74 | PW2037 | 9.3199 | 16.7672 | 1983 | 5.875 | 26.8 | 293.8581 | 0.33728 | Boeing | B757-200 | 1984 | 17.4331 | 17.0736 | 0.54936 | Narrow | 239 | 59295 | 115665 | Yes |  | 1.2576 | 1.2727
2 |  | 90000 | 108862 | 109315 | 83500 | 42000 |  | 38.02 | turbofan | 5.8 | 27.4 | 3311 | 1.99 | 13.74 | PW2037 | 9.3199 | 16.7672 | 1983 | 5.875 | 26.8 | 293.8581 | 0.33728 | Boeing | B757-200 | 1984 | 17.4331 | 17.0736 | 0.54936 | Narrow | 239 | 59295 | 115665 | Yes |  | 1.2576 | 1.2727
2 |  | 90000 | 108862 | 109315 | 83500 | 42000 |  | 38.02 | turbofan | 5.9 | 29.9 | 3311 | 1.99 | 13.74 | PW2040 | 9.6253 | 17.0277 | 1998 | 5.54 | 29.4 | 293.8581 | 0.33212 | Boeing | B757-200 | 1984 | 17.4331 | 17.0736 | 0.54936 | Narrow | 239 | 59165 | 99790 | Yes |  | 1.2576 | 1.2727
2 |  | 90000 | 108862 | 109315 | 83500 | 42000 |  | 38.02 | turbofan | 5.9 | 29.9 | 3311 | 1.99 | 13.74 | PW2040 | 9.6253 | 17.0277 | 1998 | 5.54 | 29.4 | 293.8581 | 0.33212 | Boeing | B757-200 | 1984 | 17.4331 | 17.0736 | 0.54936 | Narrow | 239 | 59165 | 99790 | Yes |  | 1.2576 | 1.2727
2 |  | 90000 | 108862 | 109315 | 83500 | 42000 |  | 38.02 | turbofan | 5.9 | 29.9 | 3311 | 1.99 | 13.74 | PW2040 | 9.6253 | 17.0277 | 1998 | 5.54 | 29.4 | 293.8581 | 0.33212 | Boeing | B757-200 | 1984 | 17.4331 | 17.0736 | 0.54936 | Narrow | 239 | 59295 | 115665 | Yes |  | 1.2576 | 1.2727
2 |  | 90000 | 108862 | 109315 | 83500 | 42000 |  | 38.02 | turbofan | 5.9 | 29.9 | 3311 | 1.99 | 13.74 | PW2040 | 9.6253 | 17.0277 | 1998 | 5.54 | 29.4 | 293.8581 | 0.33212 | Boeing | B757-200 | 1984 | 17.4331 | 17.0736 | 0.54936 | Narrow | 239 | 59295 | 115665 | Yes |  | 1.2576 | 1.2727
2 |  | 90000 | 108862 | 109315 | 83500 | 42000 |  | 38.02 | turbofan | 4.4 | 21.1 | 3484 | 2.19 | 13.74 | RB211-535C | 11.0227 | 18.2197 | 1984 | 4.5 | 21.5 | 355.8933 | 0.31039 | Boeing | B757-200 | 1984 | 17.4331 | 17.0736 | 0.54936 | Narrow | 239 | 59165 | 99790 | Yes |  | 1.2576 | 1.2727
2 |  | 90000 | 108862 | 109315 | 83500 | 42000 |  | 38.02 | turbofan | 4.4 | 21.1 | 3484 | 2.19 | 13.74 | RB211-535C | 11.0227 | 18.2197 | 1984 | 4.5 | 21.5 | 355.8933 | 0.31039 | Boeing | B757-200 | 1984 | 17.4331 | 17.0736 | 0.54936 | Narrow | 239 | 59165 | 99790 | Yes |  | 1.2576 | 1.2727
2 |  | 90000 | 108862 | 109315 | 83500 | 42000 |  | 38.02 | turbofan | 4.4 | 21.1 | 3484 | 2.19 | 13.74 | RB211-535C | 11.0227 | 18.2197 | 1984 | 4.5 | 21.5 | 355.8933 | 0.31039 | Boeing | B757-200 | 1984 | 17.4331 | 17.0736 | 0.54936 | Narrow | 239 | 59295 | 115665 | Yes |  | 1.2576 | 1.2727
2 |  | 90000 | 108862 | 109315 | 83500 | 42000 |  | 38.02 | turbofan | 4.4 | 21.1 | 3484 | 2.19 | 13.74 | RB211-535C | 11.0227 | 18.2197 | 1984 | 4.5 | 21.5 | 355.8933 | 0.31039 | Boeing | B757-200 | 1984 | 17.4331 | 17.0736 | 0.54936 | Narrow | 239 | 59295 | 115665 | Yes |  | 1.2576 | 1.2727
2 |  | 90000 | 108862 | 109315 | 83500 | 42000 |  | 38.02 | turbofan | 4.3 | 25.8 | 3449 | 2.19 | 13.74 | RB211-535E | 10.5622 | 17.8269 | 1984 | 4.1 | 25.4 | 355.8933 | 0.31723 | Boeing | B757-200 | 1984 | 17.4331 | 17.0736 | 0.54936 | Narrow | 239 | 59165 | 99790 | Yes |  | 1.2576 | 1.2727
2 |  | 90000 | 108862 | 109315 | 83500 | 42000 |  | 38.02 | turbofan | 4.3 | 25.8 | 3449 | 2.19 | 13.74 | RB211-535E | 10.5622 | 17.8269 | 1984 | 4.1 | 25.4 | 355.8933 | 0.31723 | Boeing | B757-200 | 1984 | 17.4331 | 17.0736 | 0.54936 | Narrow | 239 | 59165 | 99790 | Yes |  | 1.2576 | 1.2727
2 |  | 90000 | 108862 | 109315 | 83500 | 42000 |  | 38.02 | turbofan | 4.3 | 25.8 | 3449 | 2.19 | 13.74 | RB211-535E | 10.5622 | 17.8269 | 1984 | 4.1 | 25.4 | 355.8933 | 0.31723 | Boeing | B757-200 | 1984 | 17.4331 | 17.0736 | 0.54936 | Narrow | 239 | 59295 | 115665 | Yes |  | 1.2576 | 1.2727
2 |  | 90000 | 108862 | 109315 | 83500 | 42000 |  | 38.02 | turbofan | 4.3 | 25.8 | 3449 | 2.19 | 13.74 | RB211-535E | 10.5622 | 17.8269 | 1984 | 4.1 | 25.4 | 355.8933 | 0.31723 | Boeing | B757-200 | 1984 | 17.4331 | 17.0736 | 0.54936 | Narrow | 239 | 59295 | 115665 | Yes |  | 1.2576 | 1.2727
2 |  | 95254 | 115893 | 116119 | 90718 | 42000 |  | 38.02 | turbofan | 4.3 | 25.8 | 3449 | 2.19 | 13.74 | RB211-535E | 10.5622 | 17.8269 | 1984 | 4.1 | 25.4 | 355.8933 | 0.31723 | Boeing | B757-200 | 1984 | 17.4331 | 17.0736 | 0.54936 | Narrow | 239 | 59165 | 99790 | Yes |  | 1.2576 | 1.2727
2 |  | 95254 | 115893 | 116119 | 90718 | 42000 |  | 38.02 | turbofan | 4.3 | 25.8 | 3449 | 2.19 | 13.74 | RB211-535E | 10.5622 | 17.8269 | 1984 | 4.1 | 25.4 | 355.8933 | 0.31723 | Boeing | B757-200 | 1984 | 17.4331 | 17.0736 | 0.54936 | Narrow | 239 | 59165 | 99790 | Yes |  | 1.2576 | 1.2727
2 |  | 95254 | 115893 | 116119 | 90718 | 42000 |  | 38.02 | turbofan | 4.3 | 25.8 | 3449 | 2.19 | 13.74 | RB211-535E | 10.5622 | 17.8269 | 1984 | 4.1 | 25.4 | 355.8933 | 0.31723 | Boeing | B757-200 | 1984 | 17.4331 | 17.0736 | 0.54936 | Narrow | 239 | 59295 | 115665 | Yes |  | 1.2576 | 1.2727
2 |  | 95254 | 115893 | 116119 | 90718 | 42000 |  | 38.02 | turbofan | 4.3 | 25.8 | 3449 | 2.19 | 13.74 | RB211-535E | 10.5622 | 17.8269 | 1984 | 4.1 | 25.4 | 355.8933 | 0.31723 | Boeing | B757-200 | 1984 | 17.4331 | 17.0736 | 0.54936 | Narrow | 239 | 59295 | 115665 | Yes |  | 1.2576 | 1.2727
2 |  | 90000 | 108862 | 109315 | 83500 | 42000 |  | 38.02 | turbofan | 4.3 | 25.8 | 3449 | 2.19 | 13.74 | RB211-535E | 10.5622 | 17.8269 | 1984 | 4.1 | 25.4 | 355.8933 | 0.31723 | Boeing | B757-200 | 1984 | 17.4331 | 17.0736 | 0.54936 | Narrow | 239 | 59165 | 99790 | Yes |  | 1.2576 | 1.2727
2 |  | 90000 | 108862 | 109315 | 83500 | 42000 |  | 38.02 | turbofan | 4.3 | 25.8 | 3449 | 2.19 | 13.74 | RB211-535E | 10.5622 | 17.8269 | 1984 | 4.1 | 25.4 | 355.8933 | 0.31723 | Boeing | B757-200 | 1984 | 17.4331 | 17.0736 | 0.54936 | Narrow | 239 | 59165 | 99790 | Yes |  | 1.2576 | 1.2727
2 |  | 90000 | 108862 | 109315 | 83500 | 42000 |  | 38.02 | turbofan | 4.3 | 25.8 | 3449 | 2.19 | 13.74 | RB211-535E | 10.5622 | 17.8269 | 1984 | 4.1 | 25.4 | 355.8933 | 0.31723 | Boeing | B757-200 | 1984 | 17.4331 | 17.0736 | 0.54936 | Narrow | 239 | 59295 | 115665 | Yes |  | 1.2576 | 1.2727
2 |  | 90000 | 108862 | 109315 | 83500 | 42000 |  | 38.02 | turbofan | 4.3 | 25.8 | 3449 | 2.19 | 13.74 | RB211-535E | 10.5622 | 17.8269 | 1984 | 4.1 | 25.4 | 355.8933 | 0.31723 | Boeing | B757-200 | 1984 | 17.4331 | 17.0736 | 0.54936 | Narrow | 239 | 59295 | 115665 | Yes |  | 1.2576 | 1.2727
2 |  | 101605 | 123830 | 124057 | 95254 | 42000 |  | 38.02 | turbofan | 5.8 | 27.4 | 3311 | 1.99 | 13.6 | PW2037 | 9.3199 | 16.7672 | 1983 | 5.875 | 26.8 | 293.8581 | 0.33728 | Boeing | 757-300 | 1999 |  |  |  | Narrow | 295 | 64265 | 122470 | No |  | 1.1106 | 1.4707
2 |  | 101605 | 123830 | 124057 | 95254 | 42000 |  | 38.02 | turbofan | 5.8 | 27.4 | 3311 | 1.99 | 13.6 | PW2037 | 9.3199 | 16.7672 | 1983 | 5.875 | 26.8 | 293.8581 | 0.33728 | Boeing | 757-300 | 1999 |  |  |  | Narrow | 295 | 64265 | 122470 | No |  | 1.1106 | 1.4707
2 |  | 101605 | 123830 | 124057 | 95254 | 42000 |  | 38.02 | turbofan | 5.8 | 27.4 | 3311 | 1.99 | 13.6 | PW2037 | 9.3199 | 16.7672 | 1983 | 5.875 | 26.8 | 293.8581 | 0.33728 | Boeing | 757-300 | 1999 |  |  |  | Narrow | 295 | 64470 | 122470 | No |  | 1.1106 | 1.4707
2 |  | 101605 | 123830 | 124057 | 95254 | 42000 |  | 38.02 | turbofan | 5.8 | 27.4 | 3311 | 1.99 | 13.6 | PW2037 | 9.3199 | 16.7672 | 1983 | 5.875 | 26.8 | 293.8581 | 0.33728 | Boeing | 757-300 | 1999 |  |  |  | Narrow | 295 | 64470 | 122470 | No |  | 1.1106 | 1.4707
2 |  | 101605 | 123830 | 124057 | 95254 | 42000 |  | 38.02 | turbofan | 5.9 | 29.9 | 3311 | 1.99 | 13.6 | PW2040 | 9.6253 | 17.0277 | 1998 | 5.54 | 29.4 | 293.8581 | 0.33212 | Boeing | 757-300 | 1999 |  |  |  | Narrow | 295 | 64265 | 122470 | No |  | 1.1106 | 1.4707
2 |  | 101605 | 123830 | 124057 | 95254 | 42000 |  | 38.02 | turbofan | 5.9 | 29.9 | 3311 | 1.99 | 13.6 | PW2040 | 9.6253 | 17.0277 | 1998 | 5.54 | 29.4 | 293.8581 | 0.33212 | Boeing | 757-300 | 1999 |  |  |  | Narrow | 295 | 64265 | 122470 | No |  | 1.1106 | 1.4707
2 |  | 101605 | 123830 | 124057 | 95254 | 42000 |  | 38.02 | turbofan | 5.9 | 29.9 | 3311 | 1.99 | 13.6 | PW2040 | 9.6253 | 17.0277 | 1998 | 5.54 | 29.4 | 293.8581 | 0.33212 | Boeing | 757-300 | 1999 |  |  |  | Narrow | 295 | 64470 | 122470 | No |  | 1.1106 | 1.4707
2 |  | 101605 | 123830 | 124057 | 95254 | 42000 |  | 38.02 | turbofan | 5.9 | 29.9 | 3311 | 1.99 | 13.6 | PW2040 | 9.6253 | 17.0277 | 1998 | 5.54 | 29.4 | 293.8581 | 0.33212 | Boeing | 757-300 | 1999 |  |  |  | Narrow | 295 | 64470 | 122470 | No |  | 1.1106 | 1.4707
2 |  | 101605 | 123830 | 124057 | 95254 | 42000 |  | 38.02 | turbofan | 4.3 | 25.8 | 3449 | 2.19 | 13.6 | RB211-535E | 10.5622 | 17.8269 | 1984 | 4.1 | 25.4 | 355.8933 | 0.31723 | Boeing | 757-300 | 1999 |  |  |  | Narrow | 295 | 64265 | 122470 | No |  | 1.1106 | 1.4707
2 |  | 101605 | 123830 | 124057 | 95254 | 42000 |  | 38.02 | turbofan | 4.3 | 25.8 | 3449 | 2.19 | 13.6 | RB211-535E | 10.5622 | 17.8269 | 1984 | 4.1 | 25.4 | 355.8933 | 0.31723 | Boeing | 757-300 | 1999 |  |  |  | Narrow | 295 | 64265 | 122470 | No |  | 1.1106 | 1.4707
2 |  | 101605 | 123830 | 124057 | 95254 | 42000 |  | 38.02 | turbofan | 4.3 | 25.8 | 3449 | 2.19 | 13.6 | RB211-535E | 10.5622 | 17.8269 | 1984 | 4.1 | 25.4 | 355.8933 | 0.31723 | Boeing | 757-300 | 1999 |  |  |  | Narrow | 295 | 64470 | 122470 | No |  | 1.1106 | 1.4707
2 |  | 101605 | 123830 | 124057 | 95254 | 42000 |  | 38.02 | turbofan | 4.3 | 25.8 | 3449 | 2.19 | 13.6 | RB211-535E | 10.5622 | 17.8269 | 1984 | 4.1 | 25.4 | 355.8933 | 0.31723 | Boeing | 757-300 | 1999 |  |  |  | Narrow | 295 | 64470 | 122470 | No |  | 1.1106 | 1.4707
2 |  | 101605 | 123830 | 124057 | 95254 | 42000 |  | 38.02 | turbofan | 4.3 | 25.8 | 3449 | 2.19 | 13.6 | RB211-535E | 10.5622 | 17.8269 | 1984 | 4.1 | 25.4 | 355.8933 | 0.31723 | Boeing | 757-300 | 1999 |  |  |  | Narrow | 295 | 64265 | 122470 | No |  | 1.1106 | 1.4707
2 |  | 101605 | 123830 | 124057 | 95254 | 42000 |  | 38.02 | turbofan | 4.3 | 25.8 | 3449 | 2.19 | 13.6 | RB211-535E | 10.5622 | 17.8269 | 1984 | 4.1 | 25.4 | 355.8933 | 0.31723 | Boeing | 757-300 | 1999 |  |  |  | Narrow | 295 | 64265 | 122470 | No |  | 1.1106 | 1.4707
2 |  | 101605 | 123830 | 124057 | 95254 | 42000 |  | 38.02 | turbofan | 4.3 | 25.8 | 3449 | 2.19 | 13.6 | RB211-535E | 10.5622 | 17.8269 | 1984 | 4.1 | 25.4 | 355.8933 | 0.31723 | Boeing | 757-300 | 1999 |  |  |  | Narrow | 295 | 64470 | 122470 | No |  | 1.1106 | 1.4707
2 |  | 101605 | 123830 | 124057 | 95254 | 42000 |  | 38.02 | turbofan | 4.3 | 25.8 | 3449 | 2.19 | 13.6 | RB211-535E | 10.5622 | 17.8269 | 1984 | 4.1 | 25.4 | 355.8933 | 0.31723 | Boeing | 757-300 | 1999 |  |  |  | Narrow | 295 | 64470 | 122470 | No |  | 1.1106 | 1.4707
2 |  | 101605 | 123830 | 124057 | 95254 | 42000 |  | 38.02 | turbofan | 4.3 | 25.8 | 3449 | 2.19 | 13.6 | RB211-535E | 10.5622 | 17.8269 | 1984 | 4.1 | 25.4 | 355.8933 | 0.31723 | Boeing | 757-300 | 1999 |  |  |  | Narrow | 295 | 64265 | 122470 | No |  | 1.1106 | 1.4707
2 |  | 101605 | 123830 | 124057 | 95254 | 42000 |  | 38.02 | turbofan | 4.3 | 25.8 | 3449 | 2.19 | 13.6 | RB211-535E | 10.5622 | 17.8269 | 1984 | 4.1 | 25.4 | 355.8933 | 0.31723 | Boeing | 757-300 | 1999 |  |  |  | Narrow | 295 | 64265 | 122470 | No |  | 1.1106 | 1.4707
2 |  | 101605 | 123830 | 124057 | 95254 | 42000 |  | 38.02 | turbofan | 4.3 | 25.8 | 3449 | 2.19 | 13.6 | RB211-535E | 10.5622 | 17.8269 | 1984 | 4.1 | 25.4 | 355.8933 | 0.31723 | Boeing | 757-300 | 1999 |  |  |  | Narrow | 295 | 64470 | 122470 | No |  | 1.1106 | 1.4707
2 |  | 101605 | 123830 | 124057 | 95254 | 42000 |  | 38.02 | turbofan | 4.3 | 25.8 | 3449 | 2.19 | 13.6 | RB211-535E | 10.5622 | 17.8269 | 1984 | 4.1 | 25.4 | 355.8933 | 0.31723 | Boeing | 757-300 | 1999 |  |  |  | Narrow | 295 | 64470 | 122470 | No |  | 1.1106 | 1.4707
2 |  | 158757 | 204116 | 204569 | 149685 | 43100 | 219 | 61.4 | turbofan |  | 31.4 | 4431 | 2.36 | 16.8 | CF6-80C2B8F | 9.6742 | 17.0694 | 1996 | 5.1 | 31.37 | 413.2906 | 0.33131 | Boeing | 767-400/ER | 2000 |  |  |  | Wide | 375 | 103145 | 204115 | No |  | 1.3353 | 1.95
2 |  | 158757 | 204116 | 204569 | 149685 | 43100 | 219 | 61.4 | turbofan |  | 31.4 | 4431 | 2.36 | 16.8 | CF6-80C2B8F | 9.6742 | 17.0694 | 1996 | 5.1 | 31.37 | 413.2906 | 0.33131 | Boeing | 767-400/ER | 2000 |  |  |  | Wide | 375 | 103145 | 181435 | No |  | 1.3353 | 1.95
2 |  | 158757 | 204116 | 204569 | 149685 | 43100 | 219 | 61.4 | turbofan |  | 31.4 | 4431 | 2.36 | 16.8 | CF6-80C2B8F | 9.6742 | 17.0694 | 1996 | 5.1 | 31.37 | 413.2906 | 0.33131 | Boeing | 767-400/ER | 2000 |  |  |  | Wide | 375 | 103870 | 204115 | No |  | 1.3353 | 1.95
2 |  | 213188 | 297556 | 298463 | 200487 | 43100 | 427.8 | 60.9 | turbofan | 8.4 | 40 | 7892 | 3.1 | 18.4 | GE90-76B | 7.869 | 15.5295 | 1995 | 8.5483 | 35.185 | 713.1074 | 0.36416 | Boeing | B777 | 1995 | 15.8114 | 18.2805 | 0.49221 | Wide | 440 | 140660 | 229575 | Yes | 0.11 | 1.5039 | 2.6755
2 |  | 213188 | 297556 | 298463 | 200487 | 43100 | 427.8 | 60.9 | turbofan | 8.4 | 40 | 7892 | 3.1 | 18.4 | GE90-76B | 7.869 | 15.5295 | 1995 | 8.5483 | 35.185 | 713.1074 | 0.36416 | Boeing | B777 | 1995 | 15.8114 | 18.2805 | 0.49221 | Wide | 440 | 140795 | 229575 | Yes | 0.11 | 1.5039 | 2.6755
2 |  | 213188 | 297556 | 298463 | 200487 | 43100 | 427.8 | 60.9 | turbofan | 8.4 | 40 | 7892 | 3.1 | 18.4 | GE90-76B | 7.869 | 15.5295 | 1995 | 8.5483 | 35.185 | 713.1074 | 0.36416 | Boeing | B777 | 1995 | 15.8114 | 18.2805 | 0.49221 | Wide | 440 | 138890 | 247205 | Yes | 0.11 | 1.5039 | 2.6755
2 |  | 213188 | 297556 | 298463 | 200487 | 43100 | 427.8 | 60.9 | turbofan | 8.4 | 40 | 7892 | 3.1 | 18.4 | GE90-76B | 7.869 | 15.5295 | 1995 | 8.5483 | 35.185 | 713.1074 | 0.36416 | Boeing | B777 | 1995 | 15.8114 | 18.2805 | 0.49221 | Wide | 440 | 139025 | 229575 | Yes | 0.11 | 1.5039 | 2.6755
2 |  | 213188 | 297556 | 298463 | 200487 | 43100 | 427.8 | 60.9 | turbofan | 8.4 | 40 | 7892 | 3.1 | 18.4 | GE90-76B | 7.869 | 15.5295 | 1995 | 8.5483 | 35.185 | 713.1074 | 0.36416 | Boeing | B777 | 1995 | 15.8114 | 18.2805 | 0.49221 | Wide | 440 | 141205 | 247205 | Yes | 0.11 | 1.5039 | 2.6755
2 |  | 213188 | 297556 | 298463 | 200487 | 43100 | 427.8 | 60.9 | turbofan | 8.4 | 40 | 7892 | 3.1 | 18.4 | GE90-76B | 7.869 | 15.5295 | 1995 | 8.5483 | 35.185 | 713.1074 | 0.36416 | Boeing | B777 | 1995 | 15.8114 | 18.2805 | 0.49221 | Wide | 440 | 141385 | 247205 | Yes | 0.11 | 1.5039 | 2.6755
2 |  | 213188 | 297556 | 298463 | 200487 | 43100 | 427.8 | 60.9 | turbofan | 8.4 | 40 | 7892 | 3.1 | 18.4 | GE90-76B | 7.869 | 15.5295 | 1995 | 8.5483 | 35.185 | 713.1074 | 0.36416 | Boeing | B777 | 1995 | 15.8114 | 18.2805 | 0.49221 | Wide | 440 | 144830 | 263080 | Yes | 0.11 | 1.5039 | 2.6755
2 |  | 213188 | 297556 | 298463 | 200487 | 43100 | 427.8 | 60.9 | turbofan | 8.4 | 40 | 7892 | 3.1 | 18.4 | GE90-76B | 7.869 | 15.5295 | 1995 | 8.5483 | 35.185 | 713.1074 | 0.36416 | Boeing | B777 | 1995 | 15.8114 | 18.2805 | 0.49221 | Wide | 440 | 145015 | 263080 | Yes | 0.11 | 1.5039 | 2.6755
2 |  | 213188 | 297556 | 298463 | 200487 | 43100 | 427.8 | 60.9 | turbofan | 8.4 | 40 | 7892 | 3.1 | 18.4 | GE90-76B | 7.869 | 15.5295 | 1995 | 8.5483 | 35.185 | 713.1074 | 0.36416 | Boeing | B777 | 1995 | 15.8114 | 18.2805 | 0.49221 | Wide | 440 | 143065 | 263080 | Yes | 0.11 | 1.5039 | 2.6755
2 |  | 213188 | 297556 | 298463 | 200487 | 43100 | 427.8 | 60.9 | turbofan | 8.4 | 40 | 7892 | 3.1 | 18.4 | GE90-76B | 7.869 | 15.5295 | 1995 | 8.5483 | 35.185 | 713.1074 | 0.36416 | Boeing | B777 | 1995 | 15.8114 | 18.2805 | 0.49221 | Wide | 440 | 143835 | 297555 | Yes | 0.11 | 1.5039 | 2.6755
2 |  | 213188 | 297556 | 298463 | 200487 | 43100 | 427.8 | 60.9 | turbofan | 8.4 | 40 | 7892 | 3.1 | 18.4 | GE90-76B | 7.869 | 15.5295 | 1995 | 8.5483 | 35.185 | 713.1074 | 0.36416 | Boeing | B777 | 1995 | 15.8114 | 18.2805 | 0.49221 | Wide | 440 | 145150 | 347815 | Yes | 0.11 | 1.5039 | 2.6755
2 |  | 213188 | 297556 | 298463 | 200487 | 43100 | 427.8 | 60.9 | turbofan | 8.4 | 40 | 7892 | 3.1 | 18.4 | GE90-76B | 7.869 | 15.5295 | 1995 | 8.5483 | 35.185 | 713.1074 | 0.36416 | Boeing | B777 | 1995 | 15.8114 | 18.2805 | 0.49221 | Wide | 440 | 141205 | 297555 | Yes | 0.11 | 1.5039 | 2.6755
2 |  | 213188 | 297556 | 298463 | 200487 | 43100 | 427.8 | 60.9 | turbofan | 8.4 | 40 | 7892 | 3.1 | 18.4 | GE90-85B | 8.0083 | 15.6483 | 1995 | 8.42 | 38.066 | 713.1074 | 0.3614 | Boeing | B777 | 1995 | 15.8114 | 18.2805 | 0.49221 | Wide | 440 | 140660 | 229575 | Yes | 0.11 | 1.5039 | 2.6755
2 |  | 213188 | 297556 | 298463 | 200487 | 43100 | 427.8 | 60.9 | turbofan | 8.4 | 40 | 7892 | 3.1 | 18.4 | GE90-85B | 8.0083 | 15.6483 | 1995 | 8.42 | 38.066 | 713.1074 | 0.3614 | Boeing | B777 | 1995 | 15.8114 | 18.2805 | 0.49221 | Wide | 440 | 140795 | 229575 | Yes | 0.11 | 1.5039 | 2.6755
2 |  | 213188 | 297556 | 298463 | 200487 | 43100 | 427.8 | 60.9 | turbofan | 8.4 | 40 | 7892 | 3.1 | 18.4 | GE90-85B | 8.0083 | 15.6483 | 1995 | 8.42 | 38.066 | 713.1074 | 0.3614 | Boeing | B777 | 1995 | 15.8114 | 18.2805 | 0.49221 | Wide | 440 | 138890 | 247205 | Yes | 0.11 | 1.5039 | 2.6755
2 |  | 213188 | 297556 | 298463 | 200487 | 43100 | 427.8 | 60.9 | turbofan | 8.4 | 40 | 7892 | 3.1 | 18.4 | GE90-85B | 8.0083 | 15.6483 | 1995 | 8.42 | 38.066 | 713.1074 | 0.3614 | Boeing | B777 | 1995 | 15.8114 | 18.2805 | 0.49221 | Wide | 440 | 139025 | 229575 | Yes | 0.11 | 1.5039 | 2.6755
2 |  | 213188 | 297556 | 298463 | 200487 | 43100 | 427.8 | 60.9 | turbofan | 8.4 | 40 | 7892 | 3.1 | 18.4 | GE90-85B | 8.0083 | 15.6483 | 1995 | 8.42 | 38.066 | 713.1074 | 0.3614 | Boeing | B777 | 1995 | 15.8114 | 18.2805 | 0.49221 | Wide | 440 | 141205 | 247205 | Yes | 0.11 | 1.5039 | 2.6755
2 |  | 213188 | 297556 | 298463 | 200487 | 43100 | 427.8 | 60.9 | turbofan | 8.4 | 40 | 7892 | 3.1 | 18.4 | GE90-85B | 8.0083 | 15.6483 | 1995 | 8.42 | 38.066 | 713.1074 | 0.3614 | Boeing | B777 | 1995 | 15.8114 | 18.2805 | 0.49221 | Wide | 440 | 141385 | 247205 | Yes | 0.11 | 1.5039 | 2.6755
2 |  | 213188 | 297556 | 298463 | 200487 | 43100 | 427.8 | 60.9 | turbofan | 8.4 | 40 | 7892 | 3.1 | 18.4 | GE90-85B | 8.0083 | 15.6483 | 1995 | 8.42 | 38.066 | 713.1074 | 0.3614 | Boeing | B777 | 1995 | 15.8114 | 18.2805 | 0.49221 | Wide | 440 | 144830 | 263080 | Yes | 0.11 | 1.5039 | 2.6755
2 |  | 213188 | 297556 | 298463 | 200487 | 43100 | 427.8 | 60.9 | turbofan | 8.4 | 40 | 7892 | 3.1 | 18.4 | GE90-85B | 8.0083 | 15.6483 | 1995 | 8.42 | 38.066 | 713.1074 | 0.3614 | Boeing | B777 | 1995 | 15.8114 | 18.2805 | 0.49221 | Wide | 440 | 145015 | 263080 | Yes | 0.11 | 1.5039 | 2.6755
2 |  | 213188 | 297556 | 298463 | 200487 | 43100 | 427.8 | 60.9 | turbofan | 8.4 | 40 | 7892 | 3.1 | 18.4 | GE90-85B | 8.0083 | 15.6483 | 1995 | 8.42 | 38.066 | 713.1074 | 0.3614 | Boeing | B777 | 1995 | 15.8114 | 18.2805 | 0.49221 | Wide | 440 | 143065 | 263080 | Yes | 0.11 | 1.5039 | 2.6755
2 |  | 213188 | 297556 | 298463 | 200487 | 43100 | 427.8 | 60.9 | turbofan | 8.4 | 40 | 7892 | 3.1 | 18.4 | GE90-85B | 8.0083 | 15.6483 | 1995 | 8.42 | 38.066 | 713.1074 | 0.3614 | Boeing | B777 | 1995 | 15.8114 | 18.2805 | 0.49221 | Wide | 440 | 143835 | 297555 | Yes | 0.11 | 1.5039 | 2.6755
2 |  | 213188 | 297556 | 298463 | 200487 | 43100 | 427.8 | 60.9 | turbofan | 8.4 | 40 | 7892 | 3.1 | 18.4 | GE90-85B | 8.0083 | 15.6483 | 1995 | 8.42 | 38.066 | 713.1074 | 0.3614 | Boeing | B777 | 1995 | 15.8114 | 18.2805 | 0.49221 | Wide | 440 | 145150 | 347815 | Yes | 0.11 | 1.5039 | 2.6755
2 |  | 213188 | 297556 | 298463 | 200487 | 43100 | 427.8 | 60.9 | turbofan | 8.4 | 40 | 7892 | 3.1 | 18.4 | GE90-85B | 8.0083 | 15.6483 | 1995 | 8.42 | 38.066 | 713.1074 | 0.3614 | Boeing | B777 | 1995 | 15.8114 | 18.2805 | 0.49221 | Wide | 440 | 141205 | 297555 | Yes | 0.11 | 1.5039 | 2.6755
2 |  | 213188 | 297556 | 298463 | 200487 | 43100 | 427.8 | 60.9 | turbofan | 8.4 | 40 | 7892 | 3.1 | 18.4 | GE90-90B | 8.155 | 15.7736 | 1995 | 8.368 | 39.81 | 713.1074 | 0.35853 | Boeing | B777 | 1995 | 15.8114 | 18.2805 | 0.49221 | Wide | 440 | 140660 | 229575 | Yes | 0.11 | 1.5039 | 2.6755
2 |  | 213188 | 297556 | 298463 | 200487 | 43100 | 427.8 | 60.9 | turbofan | 8.4 | 40 | 7892 | 3.1 | 18.4 | GE90-90B | 8.155 | 15.7736 | 1995 | 8.368 | 39.81 | 713.1074 | 0.35853 | Boeing | B777 | 1995 | 15.8114 | 18.2805 | 0.49221 | Wide | 440 | 140795 | 229575 | Yes | 0.11 | 1.5039 | 2.6755
2 |  | 213188 | 297556 | 298463 | 200487 | 43100 | 427.8 | 60.9 | turbofan | 8.4 | 40 | 7892 | 3.1 | 18.4 | GE90-90B | 8.155 | 15.7736 | 1995 | 8.368 | 39.81 | 713.1074 | 0.35853 | Boeing | B777 | 1995 | 15.8114 | 18.2805 | 0.49221 | Wide | 440 | 138890 | 247205 | Yes | 0.11 | 1.5039 | 2.6755
2 |  | 213188 | 297556 | 298463 | 200487 | 43100 | 427.8 | 60.9 | turbofan | 8.4 | 40 | 7892 | 3.1 | 18.4 | GE90-90B | 8.155 | 15.7736 | 1995 | 8.368 | 39.81 | 713.1074 | 0.35853 | Boeing | B777 | 1995 | 15.8114 | 18.2805 | 0.49221 | Wide | 440 | 139025 | 229575 | Yes | 0.11 | 1.5039 | 2.6755
2 |  | 213188 | 297556 | 298463 | 200487 | 43100 | 427.8 | 60.9 | turbofan | 8.4 | 40 | 7892 | 3.1 | 18.4 | GE90-90B | 8.155 | 15.7736 | 1995 | 8.368 | 39.81 | 713.1074 | 0.35853 | Boeing | B777 | 1995 | 15.8114 | 18.2805 | 0.49221 | Wide | 440 | 141205 | 247205 | Yes | 0.11 | 1.5039 | 2.6755
2 |  | 213188 | 297556 | 298463 | 200487 | 43100 | 427.8 | 60.9 | turbofan | 8.4 | 40 | 7892 | 3.1 | 18.4 | GE90-90B | 8.155 | 15.7736 | 1995 | 8.368 | 39.81 | 713.1074 | 0.35853 | Boeing | B777 | 1995 | 15.8114 | 18.2805 | 0.49221 | Wide | 440 | 141385 | 247205 | Yes | 0.11 | 1.5039 | 2.6755
2 |  | 213188 | 297556 | 298463 | 200487 | 43100 | 427.8 | 60.9 | turbofan | 8.4 | 40 | 7892 | 3.1 | 18.4 | GE90-90B | 8.155 | 15.7736 | 1995 | 8.368 | 39.81 | 713.1074 | 0.35853 | Boeing | B777 | 1995 | 15.8114 | 18.2805 | 0.49221 | Wide | 440 | 144830 | 263080 | Yes | 0.11 | 1.5039 | 2.6755
2 |  | 213188 | 297556 | 298463 | 200487 | 43100 | 427.8 | 60.9 | turbofan | 8.4 | 40 | 7892 | 3.1 | 18.4 | GE90-90B | 8.155 | 15.7736 | 1995 | 8.368 | 39.81 | 713.1074 | 0.35853 | Boeing | B777 | 1995 | 15.8114 | 18.2805 | 0.49221 | Wide | 440 | 145015 | 263080 | Yes | 0.11 | 1.5039 | 2.6755
2 |  | 213188 | 297556 | 298463 | 200487 | 43100 | 427.8 | 60.9 | turbofan | 8.4 | 40 | 7892 | 3.1 | 18.4 | GE90-90B | 8.155 | 15.7736 | 1995 | 8.368 | 39.81 | 713.1074 | 0.35853 | Boeing | B777 | 1995 | 15.8114 | 18.2805 | 0.49221 | Wide | 440 | 143065 | 263080 | Yes | 0.11 | 1.5039 | 2.6755
2 |  | 213188 | 297556 | 298463 | 200487 | 43100 | 427.8 | 60.9 | turbofan | 8.4 | 40 | 7892 | 3.1 | 18.4 | GE90-90B | 8.155 | 15.7736 | 1995 | 8.368 | 39.81 | 713.1074 | 0.35853 | Boeing | B777 | 1995 | 15.8114 | 18.2805 | 0.49221 | Wide | 440 | 143835 | 297555 | Yes | 0.11 | 1.5039 | 2.6755
2 |  | 213188 | 297556 | 298463 | 200487 | 43100 | 427.8 | 60.9 | turbofan | 8.4 | 40 | 7892 | 3.1 | 18.4 | GE90-90B | 8.155 | 15.7736 | 1995 | 8.368 | 39.81 | 713.1074 | 0.35853 | Boeing | B777 | 1995 | 15.8114 | 18.2805 | 0.49221 | Wide | 440 | 145150 | 347815 | Yes | 0.11 | 1.5039 | 2.6755
2 |  | 213188 | 297556 | 298463 | 200487 | 43100 | 427.8 | 60.9 | turbofan | 8.4 | 40 | 7892 | 3.1 | 18.4 | GE90-90B | 8.155 | 15.7736 | 1995 | 8.368 | 39.81 | 713.1074 | 0.35853 | Boeing | B777 | 1995 | 15.8114 | 18.2805 | 0.49221 | Wide | 440 | 141205 | 297555 | Yes | 0.11 | 1.5039 | 2.6755
2 |  | 213188 | 297556 | 298463 | 200487 | 43100 | 427.8 | 60.9 | turbofan | 8.7 | 40 | 7892 | 3.1 | 18.4 | GE90-94B | 8.1303 | 15.7524 | 2000 | 8.33 | 40.6267 | 713.1074 | 0.35901 | Boeing | B777 | 1995 | 15.8114 | 18.2805 | 0.49221 | Wide | 440 | 140660 | 229575 | Yes | 0.11 | 1.5039 | 2.6755
2 |  | 213188 | 297556 | 298463 | 200487 | 43100 | 427.8 | 60.9 | turbofan | 8.7 | 40 | 7892 | 3.1 | 18.4 | GE90-94B | 8.1303 | 15.7524 | 2000 | 8.33 | 40.6267 | 713.1074 | 0.35901 | Boeing | B777 | 1995 | 15.8114 | 18.2805 | 0.49221 | Wide | 440 | 140795 | 229575 | Yes | 0.11 | 1.5039 | 2.6755
2 |  | 213188 | 297556 | 298463 | 200487 | 43100 | 427.8 | 60.9 | turbofan | 8.7 | 40 | 7892 | 3.1 | 18.4 | GE90-94B | 8.1303 | 15.7524 | 2000 | 8.33 | 40.6267 | 713.1074 | 0.35901 | Boeing | B777 | 1995 | 15.8114 | 18.2805 | 0.49221 | Wide | 440 | 138890 | 247205 | Yes | 0.11 | 1.5039 | 2.6755
2 |  | 213188 | 297556 | 298463 | 200487 | 43100 | 427.8 | 60.9 | turbofan | 8.7 | 40 | 7892 | 3.1 | 18.4 | GE90-94B | 8.1303 | 15.7524 | 2000 | 8.33 | 40.6267 | 713.1074 | 0.35901 | Boeing | B777 | 1995 | 15.8114 | 18.2805 | 0.49221 | Wide | 440 | 139025 | 229575 | Yes | 0.11 | 1.5039 | 2.6755
2 |  | 213188 | 297556 | 298463 | 200487 | 43100 | 427.8 | 60.9 | turbofan | 8.7 | 40 | 7892 | 3.1 | 18.4 | GE90-94B | 8.1303 | 15.7524 | 2000 | 8.33 | 40.6267 | 713.1074 | 0.35901 | Boeing | B777 | 1995 | 15.8114 | 18.2805 | 0.49221 | Wide | 440 | 141205 | 247205 | Yes | 0.11 | 1.5039 | 2.6755
2 |  | 213188 | 297556 | 298463 | 200487 | 43100 | 427.8 | 60.9 | turbofan | 8.7 | 40 | 7892 | 3.1 | 18.4 | GE90-94B | 8.1303 | 15.7524 | 2000 | 8.33 | 40.6267 | 713.1074 | 0.35901 | Boeing | B777 | 1995 | 15.8114 | 18.2805 | 0.49221 | Wide | 440 | 141385 | 247205 | Yes | 0.11 | 1.5039 | 2.6755
2 |  | 213188 | 297556 | 298463 | 200487 | 43100 | 427.8 | 60.9 | turbofan | 8.7 | 40 | 7892 | 3.1 | 18.4 | GE90-94B | 8.1303 | 15.7524 | 2000 | 8.33 | 40.6267 | 713.1074 | 0.35901 | Boeing | B777 | 1995 | 15.8114 | 18.2805 | 0.49221 | Wide | 440 | 144830 | 263080 | Yes | 0.11 | 1.5039 | 2.6755
2 |  | 213188 | 297556 | 298463 | 200487 | 43100 | 427.8 | 60.9 | turbofan | 8.7 | 40 | 7892 | 3.1 | 18.4 | GE90-94B | 8.1303 | 15.7524 | 2000 | 8.33 | 40.6267 | 713.1074 | 0.35901 | Boeing | B777 | 1995 | 15.8114 | 18.2805 | 0.49221 | Wide | 440 | 145015 | 263080 | Yes | 0.11 | 1.5039 | 2.6755
2 |  | 213188 | 297556 | 298463 | 200487 | 43100 | 427.8 | 60.9 | turbofan | 8.7 | 40 | 7892 | 3.1 | 18.4 | GE90-94B | 8.1303 | 15.7524 | 2000 | 8.33 | 40.6267 | 713.1074 | 0.35901 | Boeing | B777 | 1995 | 15.8114 | 18.2805 | 0.49221 | Wide | 440 | 143065 | 263080 | Yes | 0.11 | 1.5039 | 2.6755
2 |  | 213188 | 297556 | 298463 | 200487 | 43100 | 427.8 | 60.9 | turbofan | 8.7 | 40 | 7892 | 3.1 | 18.4 | GE90-94B | 8.1303 | 15.7524 | 2000 | 8.33 | 40.6267 | 713.1074 | 0.35901 | Boeing | B777 | 1995 | 15.8114 | 18.2805 | 0.49221 | Wide | 440 | 143835 | 297555 | Yes | 0.11 | 1.5039 | 2.6755
2 |  | 213188 | 297556 | 298463 | 200487 | 43100 | 427.8 | 60.9 | turbofan | 8.7 | 40 | 7892 | 3.1 | 18.4 | GE90-94B | 8.1303 | 15.7524 | 2000 | 8.33 | 40.6267 | 713.1074 | 0.35901 | Boeing | B777 | 1995 | 15.8114 | 18.2805 | 0.49221 | Wide | 440 | 145150 | 347815 | Yes | 0.11 | 1.5039 | 2.6755
2 |  | 213188 | 297556 | 298463 | 200487 | 43100 | 427.8 | 60.9 | turbofan | 8.7 | 40 | 7892 | 3.1 | 18.4 | GE90-94B | 8.1303 | 15.7524 | 2000 | 8.33 | 40.6267 | 713.1074 | 0.35901 | Boeing | B777 | 1995 | 15.8114 | 18.2805 | 0.49221 | Wide | 440 | 141205 | 297555 | Yes | 0.11 | 1.5039 | 2.6755
2 |  | 213188 | 297556 | 298463 | 200487 | 43100 | 427.8 | 60.9 | turbofan | 6 | 30.3 | 6847 | 2.85 | 18.4 | PW4074 | 8.7005 | 16.2388 | 1994 | 6.8 | 32.2 | 602.7279 | 0.34826 | Boeing | B777 | 1995 | 15.8114 | 18.2805 | 0.49221 | Wide | 440 | 140660 | 229575 | Yes | 0.11 | 1.5039 | 2.6755
2 |  | 213188 | 297556 | 298463 | 200487 | 43100 | 427.8 | 60.9 | turbofan | 6 | 30.3 | 6847 | 2.85 | 18.4 | PW4074 | 8.7005 | 16.2388 | 1994 | 6.8 | 32.2 | 602.7279 | 0.34826 | Boeing | B777 | 1995 | 15.8114 | 18.2805 | 0.49221 | Wide | 440 | 140795 | 229575 | Yes | 0.11 | 1.5039 | 2.6755
2 |  | 213188 | 297556 | 298463 | 200487 | 43100 | 427.8 | 60.9 | turbofan | 6 | 30.3 | 6847 | 2.85 | 18.4 | PW4074 | 8.7005 | 16.2388 | 1994 | 6.8 | 32.2 | 602.7279 | 0.34826 | Boeing | B777 | 1995 | 15.8114 | 18.2805 | 0.49221 | Wide | 440 | 138890 | 247205 | Yes | 0.11 | 1.5039 | 2.6755
2 |  | 213188 | 297556 | 298463 | 200487 | 43100 | 427.8 | 60.9 | turbofan | 6 | 30.3 | 6847 | 2.85 | 18.4 | PW4074 | 8.7005 | 16.2388 | 1994 | 6.8 | 32.2 | 602.7279 | 0.34826 | Boeing | B777 | 1995 | 15.8114 | 18.2805 | 0.49221 | Wide | 440 | 139025 | 229575 | Yes | 0.11 | 1.5039 | 2.6755
2 |  | 213188 | 297556 | 298463 | 200487 | 43100 | 427.8 | 60.9 | turbofan | 6 | 30.3 | 6847 | 2.85 | 18.4 | PW4074 | 8.7005 | 16.2388 | 1994 | 6.8 | 32.2 | 602.7279 | 0.34826 | Boeing | B777 | 1995 | 15.8114 | 18.2805 | 0.49221 | Wide | 440 | 141205 | 247205 | Yes | 0.11 | 1.5039 | 2.6755
2 |  | 213188 | 297556 | 298463 | 200487 | 43100 | 427.8 | 60.9 | turbofan | 6 | 30.3 | 6847 | 2.85 | 18.4 | PW4074 | 8.7005 | 16.2388 | 1994 | 6.8 | 32.2 | 602.7279 | 0.34826 | Boeing | B777 | 1995 | 15.8114 | 18.2805 | 0.49221 | Wide | 440 | 141385 | 247205 | Yes | 0.11 | 1.5039 | 2.6755
2 |  | 213188 | 297556 | 298463 | 200487 | 43100 | 427.8 | 60.9 | turbofan | 6 | 30.3 | 6847 | 2.85 | 18.4 | PW4074 | 8.7005 | 16.2388 | 1994 | 6.8 | 32.2 | 602.7279 | 0.34826 | Boeing | B777 | 1995 | 15.8114 | 18.2805 | 0.49221 | Wide | 440 | 144830 | 263080 | Yes | 0.11 | 1.5039 | 2.6755
2 |  | 213188 | 297556 | 298463 | 200487 | 43100 | 427.8 | 60.9 | turbofan | 6 | 30.3 | 6847 | 2.85 | 18.4 | PW4074 | 8.7005 | 16.2388 | 1994 | 6.8 | 32.2 | 602.7279 | 0.34826 | Boeing | B777 | 1995 | 15.8114 | 18.2805 | 0.49221 | Wide | 440 | 145015 | 263080 | Yes | 0.11 | 1.5039 | 2.6755
2 |  | 213188 | 297556 | 298463 | 200487 | 43100 | 427.8 | 60.9 | turbofan | 6 | 30.3 | 6847 | 2.85 | 18.4 | PW4074 | 8.7005 | 16.2388 | 1994 | 6.8 | 32.2 | 602.7279 | 0.34826 | Boeing | B777 | 1995 | 15.8114 | 18.2805 | 0.49221 | Wide | 440 | 143065 | 263080 | Yes | 0.11 | 1.5039 | 2.6755
2 |  | 213188 | 297556 | 298463 | 200487 | 43100 | 427.8 | 60.9 | turbofan | 6 | 30.3 | 6847 | 2.85 | 18.4 | PW4074 | 8.7005 | 16.2388 | 1994 | 6.8 | 32.2 | 602.7279 | 0.34826 | Boeing | B777 | 1995 | 15.8114 | 18.2805 | 0.49221 | Wide | 440 | 143835 | 297555 | Yes | 0.11 | 1.5039 | 2.6755
2 |  | 213188 | 297556 | 298463 | 200487 | 43100 | 427.8 | 60.9 | turbofan | 6 | 30.3 | 6847 | 2.85 | 18.4 | PW4074 | 8.7005 | 16.2388 | 1994 | 6.8 | 32.2 | 602.7279 | 0.34826 | Boeing | B777 | 1995 | 15.8114 | 18.2805 | 0.49221 | Wide | 440 | 145150 | 347815 | Yes | 0.11 | 1.5039 | 2.6755
2 |  | 213188 | 297556 | 298463 | 200487 | 43100 | 427.8 | 60.9 | turbofan | 6 | 30.3 | 6847 | 2.85 | 18.4 | PW4074 | 8.7005 | 16.2388 | 1994 | 6.8 | 32.2 | 602.7279 | 0.34826 | Boeing | B777 | 1995 | 15.8114 | 18.2805 | 0.49221 | Wide | 440 | 141205 | 297555 | Yes | 0.11 | 1.5039 | 2.6755
2 |  | 213188 | 297556 | 298463 | 200487 | 43100 | 427.8 | 60.9 | turbofan | 6.2 | 31.5 | 6847 | 2.85 | 18.4 | PW4077 | 8.8017 | 16.3252 | 1994 | 6.7 | 33.2 | 602.7279 | 0.34641 | Boeing | B777 | 1995 | 15.8114 | 18.2805 | 0.49221 | Wide | 440 | 140660 | 229575 | Yes | 0.11 | 1.5039 | 2.6755
2 |  | 213188 | 297556 | 298463 | 200487 | 43100 | 427.8 | 60.9 | turbofan | 6.2 | 31.5 | 6847 | 2.85 | 18.4 | PW4077 | 8.8017 | 16.3252 | 1994 | 6.7 | 33.2 | 602.7279 | 0.34641 | Boeing | B777 | 1995 | 15.8114 | 18.2805 | 0.49221 | Wide | 440 | 140795 | 229575 | Yes | 0.11 | 1.5039 | 2.6755
2 |  | 213188 | 297556 | 298463 | 200487 | 43100 | 427.8 | 60.9 | turbofan | 6.2 | 31.5 | 6847 | 2.85 | 18.4 | PW4077 | 8.8017 | 16.3252 | 1994 | 6.7 | 33.2 | 602.7279 | 0.34641 | Boeing | B777 | 1995 | 15.8114 | 18.2805 | 0.49221 | Wide | 440 | 138890 | 247205 | Yes | 0.11 | 1.5039 | 2.6755
2 |  | 213188 | 297556 | 298463 | 200487 | 43100 | 427.8 | 60.9 | turbofan | 6.2 | 31.5 | 6847 | 2.85 | 18.4 | PW4077 | 8.8017 | 16.3252 | 1994 | 6.7 | 33.2 | 602.7279 | 0.34641 | Boeing | B777 | 1995 | 15.8114 | 18.2805 | 0.49221 | Wide | 440 | 139025 | 229575 | Yes | 0.11 | 1.5039 | 2.6755
2 |  | 213188 | 297556 | 298463 | 200487 | 43100 | 427.8 | 60.9 | turbofan | 6.2 | 31.5 | 6847 | 2.85 | 18.4 | PW4077 | 8.8017 | 16.3252 | 1994 | 6.7 | 33.2 | 602.7279 | 0.34641 | Boeing | B777 | 1995 | 15.8114 | 18.2805 | 0.49221 | Wide | 440 | 141205 | 247205 | Yes | 0.11 | 1.5039 | 2.6755
2 |  | 213188 | 297556 | 298463 | 200487 | 43100 | 427.8 | 60.9 | turbofan | 6.2 | 31.5 | 6847 | 2.85 | 18.4 | PW4077 | 8.8017 | 16.3252 | 1994 | 6.7 | 33.2 | 602.7279 | 0.34641 | Boeing | B777 | 1995 | 15.8114 | 18.2805 | 0.49221 | Wide | 440 | 141385 | 247205 | Yes | 0.11 | 1.5039 | 2.6755
2 |  | 213188 | 297556 | 298463 | 200487 | 43100 | 427.8 | 60.9 | turbofan | 6.2 | 31.5 | 6847 | 2.85 | 18.4 | PW4077 | 8.8017 | 16.3252 | 1994 | 6.7 | 33.2 | 602.7279 | 0.34641 | Boeing | B777 | 1995 | 15.8114 | 18.2805 | 0.49221 | Wide | 440 | 144830 | 263080 | Yes | 0.11 | 1.5039 | 2.6755
2 |  | 213188 | 297556 | 298463 | 200487 | 43100 | 427.8 | 60.9 | turbofan | 6.2 | 31.5 | 6847 | 2.85 | 18.4 | PW4077 | 8.8017 | 16.3252 | 1994 | 6.7 | 33.2 | 602.7279 | 0.34641 | Boeing | B777 | 1995 | 15.8114 | 18.2805 | 0.49221 | Wide | 440 | 145015 | 263080 | Yes | 0.11 | 1.5039 | 2.6755
2 |  | 213188 | 297556 | 298463 | 200487 | 43100 | 427.8 | 60.9 | turbofan | 6.2 | 31.5 | 6847 | 2.85 | 18.4 | PW4077 | 8.8017 | 16.3252 | 1994 | 6.7 | 33.2 | 602.7279 | 0.34641 | Boeing | B777 | 1995 | 15.8114 | 18.2805 | 0.49221 | Wide | 440 | 143065 | 263080 | Yes | 0.11 | 1.5039 | 2.6755
2 |  | 213188 | 297556 | 298463 | 200487 | 43100 | 427.8 | 60.9 | turbofan | 6.2 | 31.5 | 6847 | 2.85 | 18.4 | PW4077 | 8.8017 | 16.3252 | 1994 | 6.7 | 33.2 | 602.7279 | 0.34641 | Boeing | B777 | 1995 | 15.8114 | 18.2805 | 0.49221 | Wide | 440 | 143835 | 297555 | Yes | 0.11 | 1.5039 | 2.6755
2 |  | 213188 | 297556 | 298463 | 200487 | 43100 | 427.8 | 60.9 | turbofan | 6.2 | 31.5 | 6847 | 2.85 | 18.4 | PW4077 | 8.8017 | 16.3252 | 1994 | 6.7 | 33.2 | 602.7279 | 0.34641 | Boeing | B777 | 1995 | 15.8114 | 18.2805 | 0.49221 | Wide | 440 | 145150 | 347815 | Yes | 0.11 | 1.5039 | 2.6755
2 |  | 213188 | 297556 | 298463 | 200487 | 43100 | 427.8 | 60.9 | turbofan | 6.2 | 31.5 | 6847 | 2.85 | 18.4 | PW4077 | 8.8017 | 16.3252 | 1994 | 6.7 | 33.2 | 602.7279 | 0.34641 | Boeing | B777 | 1995 | 15.8114 | 18.2805 | 0.49221 | Wide | 440 | 141205 | 297555 | Yes | 0.11 | 1.5039 | 2.6755
2 |  | 213188 | 297556 | 298463 | 200487 | 43100 | 427.8 | 60.9 | turbofan |  |  | 7140 | 2.85 | 18.4 | PW4074D | 8.8404 | 16.3581 | 1996 | 6.7 | 32.03 | 602.7279 | 0.34572 | Boeing | B777 | 1995 | 15.8114 | 18.2805 | 0.49221 | Wide | 440 | 140660 | 229575 | Yes | 0.11 | 1.5039 | 2.6755
2 |  | 213188 | 297556 | 298463 | 200487 | 43100 | 427.8 | 60.9 | turbofan |  |  | 7140 | 2.85 | 18.4 | PW4074D | 8.8404 | 16.3581 | 1996 | 6.7 | 32.03 | 602.7279 | 0.34572 | Boeing | B777 | 1995 | 15.8114 | 18.2805 | 0.49221 | Wide | 440 | 140795 | 229575 | Yes | 0.11 | 1.5039 | 2.6755
2 |  | 213188 | 297556 | 298463 | 200487 | 43100 | 427.8 | 60.9 | turbofan |  |  | 7140 | 2.85 | 18.4 | PW4074D | 8.8404 | 16.3581 | 1996 | 6.7 | 32.03 | 602.7279 | 0.34572 | Boeing | B777 | 1995 | 15.8114 | 18.2805 | 0.49221 | Wide | 440 | 138890 | 247205 | Yes | 0.11 | 1.5039 | 2.6755
2 |  | 213188 | 297556 | 298463 | 200487 | 43100 | 427.8 | 60.9 | turbofan |  |  | 7140 | 2.85 | 18.4 | PW4074D | 8.8404 | 16.3581 | 1996 | 6.7 | 32.03 | 602.7279 | 0.34572 | Boeing | B777 | 1995 | 15.8114 | 18.2805 | 0.49221 | Wide | 440 | 139025 | 229575 | Yes | 0.11 | 1.5039 | 2.6755
2 |  | 213188 | 297556 | 298463 | 200487 | 43100 | 427.8 | 60.9 | turbofan |  |  | 7140 | 2.85 | 18.4 | PW4074D | 8.8404 | 16.3581 | 1996 | 6.7 | 32.03 | 602.7279 | 0.34572 | Boeing | B777 | 1995 | 15.8114 | 18.2805 | 0.49221 | Wide | 440 | 141205 | 247205 | Yes | 0.11 | 1.5039 | 2.6755
2 |  | 213188 | 297556 | 298463 | 200487 | 43100 | 427.8 | 60.9 | turbofan |  |  | 7140 | 2.85 | 18.4 | PW4074D | 8.8404 | 16.3581 | 1996 | 6.7 | 32.03 | 602.7279 | 0.34572 | Boeing | B777 | 1995 | 15.8114 | 18.2805 | 0.49221 | Wide | 440 | 141385 | 247205 | Yes | 0.11 | 1.5039 | 2.6755
2 |  | 213188 | 297556 | 298463 | 200487 | 43100 | 427.8 | 60.9 | turbofan |  |  | 7140 | 2.85 | 18.4 | PW4074D | 8.8404 | 16.3581 | 1996 | 6.7 | 32.03 | 602.7279 | 0.34572 | Boeing | B777 | 1995 | 15.8114 | 18.2805 | 0.49221 | Wide | 440 | 144830 | 263080 | Yes | 0.11 | 1.5039 | 2.6755
2 |  | 213188 | 297556 | 298463 | 200487 | 43100 | 427.8 | 60.9 | turbofan |  |  | 7140 | 2.85 | 18.4 | PW4074D | 8.8404 | 16.3581 | 1996 | 6.7 | 32.03 | 602.7279 | 0.34572 | Boeing | B777 | 1995 | 15.8114 | 18.2805 | 0.49221 | Wide | 440 | 145015 | 263080 | Yes | 0.11 | 1.5039 | 2.6755
2 |  | 213188 | 297556 | 298463 | 200487 | 43100 | 427.8 | 60.9 | turbofan |  |  | 7140 | 2.85 | 18.4 | PW4074D | 8.8404 | 16.3581 | 1996 | 6.7 | 32.03 | 602.7279 | 0.34572 | Boeing | B777 | 1995 | 15.8114 | 18.2805 | 0.49221 | Wide | 440 | 143065 | 263080 | Yes | 0.11 | 1.5039 | 2.6755
2 |  | 213188 | 297556 | 298463 | 200487 | 43100 | 427.8 | 60.9 | turbofan |  |  | 7140 | 2.85 | 18.4 | PW4074D | 8.8404 | 16.3581 | 1996 | 6.7 | 32.03 | 602.7279 | 0.34572 | Boeing | B777 | 1995 | 15.8114 | 18.2805 | 0.49221 | Wide | 440 | 143835 | 297555 | Yes | 0.11 | 1.5039 | 2.6755
2 |  | 213188 | 297556 | 298463 | 200487 | 43100 | 427.8 | 60.9 | turbofan |  |  | 7140 | 2.85 | 18.4 | PW4074D | 8.8404 | 16.3581 | 1996 | 6.7 | 32.03 | 602.7279 | 0.34572 | Boeing | B777 | 1995 | 15.8114 | 18.2805 | 0.49221 | Wide | 440 | 145150 | 347815 | Yes | 0.11 | 1.5039 | 2.6755
2 |  | 213188 | 297556 | 298463 | 200487 | 43100 | 427.8 | 60.9 | turbofan |  |  | 7140 | 2.85 | 18.4 | PW4074D | 8.8404 | 16.3581 | 1996 | 6.7 | 32.03 | 602.7279 | 0.34572 | Boeing | B777 | 1995 | 15.8114 | 18.2805 | 0.49221 | Wide | 440 | 141205 | 297555 | Yes | 0.11 | 1.5039 | 2.6755
2 |  | 213188 | 297556 | 298463 | 200487 | 43100 | 427.8 | 60.9 | turbofan |  |  | 7140 | 2.85 | 18.4 | PW4077D | 8.9515 | 16.453 | 1996 | 6.6 | 33.065 | 602.7279 | 0.34372 | Boeing | B777 | 1995 | 15.8114 | 18.2805 | 0.49221 | Wide | 440 | 140660 | 229575 | Yes | 0.11 | 1.5039 | 2.6755
2 |  | 213188 | 297556 | 298463 | 200487 | 43100 | 427.8 | 60.9 | turbofan |  |  | 7140 | 2.85 | 18.4 | PW4077D | 8.9515 | 16.453 | 1996 | 6.6 | 33.065 | 602.7279 | 0.34372 | Boeing | B777 | 1995 | 15.8114 | 18.2805 | 0.49221 | Wide | 440 | 140795 | 229575 | Yes | 0.11 | 1.5039 | 2.6755
2 |  | 213188 | 297556 | 298463 | 200487 | 43100 | 427.8 | 60.9 | turbofan |  |  | 7140 | 2.85 | 18.4 | PW4077D | 8.9515 | 16.453 | 1996 | 6.6 | 33.065 | 602.7279 | 0.34372 | Boeing | B777 | 1995 | 15.8114 | 18.2805 | 0.49221 | Wide | 440 | 138890 | 247205 | Yes | 0.11 | 1.5039 | 2.6755
2 |  | 213188 | 297556 | 298463 | 200487 | 43100 | 427.8 | 60.9 | turbofan |  |  | 7140 | 2.85 | 18.4 | PW4077D | 8.9515 | 16.453 | 1996 | 6.6 | 33.065 | 602.7279 | 0.34372 | Boeing | B777 | 1995 | 15.8114 | 18.2805 | 0.49221 | Wide | 440 | 139025 | 229575 | Yes | 0.11 | 1.5039 | 2.6755
2 |  | 213188 | 297556 | 298463 | 200487 | 43100 | 427.8 | 60.9 | turbofan |  |  | 7140 | 2.85 | 18.4 | PW4077D | 8.9515 | 16.453 | 1996 | 6.6 | 33.065 | 602.7279 | 0.34372 | Boeing | B777 | 1995 | 15.8114 | 18.2805 | 0.49221 | Wide | 440 | 141205 | 247205 | Yes | 0.11 | 1.5039 | 2.6755
2 |  | 213188 | 297556 | 298463 | 200487 | 43100 | 427.8 | 60.9 | turbofan |  |  | 7140 | 2.85 | 18.4 | PW4077D | 8.9515 | 16.453 | 1996 | 6.6 | 33.065 | 602.7279 | 0.34372 | Boeing | B777 | 1995 | 15.8114 | 18.2805 | 0.49221 | Wide | 440 | 141385 | 247205 | Yes | 0.11 | 1.5039 | 2.6755
2 |  | 213188 | 297556 | 298463 | 200487 | 43100 | 427.8 | 60.9 | turbofan |  |  | 7140 | 2.85 | 18.4 | PW4077D | 8.9515 | 16.453 | 1996 | 6.6 | 33.065 | 602.7279 | 0.34372 | Boeing | B777 | 1995 | 15.8114 | 18.2805 | 0.49221 | Wide | 440 | 144830 | 263080 | Yes | 0.11 | 1.5039 | 2.6755
2 |  | 213188 | 297556 | 298463 | 200487 | 43100 | 427.8 | 60.9 | turbofan |  |  | 7140 | 2.85 | 18.4 | PW4077D | 8.9515 | 16.453 | 1996 | 6.6 | 33.065 | 602.7279 | 0.34372 | Boeing | B777 | 1995 | 15.8114 | 18.2805 | 0.49221 | Wide | 440 | 145015 | 263080 | Yes | 0.11 | 1.5039 | 2.6755
2 |  | 213188 | 297556 | 298463 | 200487 | 43100 | 427.8 | 60.9 | turbofan |  |  | 7140 | 2.85 | 18.4 | PW4077D | 8.9515 | 16.453 | 1996 | 6.6 | 33.065 | 602.7279 | 0.34372 | Boeing | B777 | 1995 | 15.8114 | 18.2805 | 0.49221 | Wide | 440 | 143065 | 263080 | Yes | 0.11 | 1.5039 | 2.6755
2 |  | 213188 | 297556 | 298463 | 200487 | 43100 | 427.8 | 60.9 | turbofan |  |  | 7140 | 2.85 | 18.4 | PW4077D | 8.9515 | 16.453 | 1996 | 6.6 | 33.065 | 602.7279 | 0.34372 | Boeing | B777 | 1995 | 15.8114 | 18.2805 | 0.49221 | Wide | 440 | 143835 | 297555 | Yes | 0.11 | 1.5039 | 2.6755
2 |  | 213188 | 297556 | 298463 | 200487 | 43100 | 427.8 | 60.9 | turbofan |  |  | 7140 | 2.85 | 18.4 | PW4077D | 8.9515 | 16.453 | 1996 | 6.6 | 33.065 | 602.7279 | 0.34372 | Boeing | B777 | 1995 | 15.8114 | 18.2805 | 0.49221 | Wide | 440 | 145150 | 347815 | Yes | 0.11 | 1.5039 | 2.6755
2 |  | 213188 | 297556 | 298463 | 200487 | 43100 | 427.8 | 60.9 | turbofan |  |  | 7140 | 2.85 | 18.4 | PW4077D | 8.9515 | 16.453 | 1996 | 6.6 | 33.065 | 602.7279 | 0.34372 | Boeing | B777 | 1995 | 15.8114 | 18.2805 | 0.49221 | Wide | 440 | 141205 | 297555 | Yes | 0.11 | 1.5039 | 2.6755
2 |  | 213188 | 297556 | 298463 | 200487 | 43100 | 427.8 | 60.9 | turbofan |  |  | 7140 | 2.85 | 18.4 | PW4084D | 9.3584 | 16.8001 | 1996 | 6.25 | 36.33 | 602.7279 | 0.33662 | Boeing | B777 | 1995 | 15.8114 | 18.2805 | 0.49221 | Wide | 440 | 140660 | 229575 | Yes | 0.11 | 1.5039 | 2.6755
2 |  | 213188 | 297556 | 298463 | 200487 | 43100 | 427.8 | 60.9 | turbofan |  |  | 7140 | 2.85 | 18.4 | PW4084D | 9.3584 | 16.8001 | 1996 | 6.25 | 36.33 | 602.7279 | 0.33662 | Boeing | B777 | 1995 | 15.8114 | 18.2805 | 0.49221 | Wide | 440 | 140795 | 229575 | Yes | 0.11 | 1.5039 | 2.6755
2 |  | 213188 | 297556 | 298463 | 200487 | 43100 | 427.8 | 60.9 | turbofan |  |  | 7140 | 2.85 | 18.4 | PW4084D | 9.3584 | 16.8001 | 1996 | 6.25 | 36.33 | 602.7279 | 0.33662 | Boeing | B777 | 1995 | 15.8114 | 18.2805 | 0.49221 | Wide | 440 | 138890 | 247205 | Yes | 0.11 | 1.5039 | 2.6755
2 |  | 213188 | 297556 | 298463 | 200487 | 43100 | 427.8 | 60.9 | turbofan |  |  | 7140 | 2.85 | 18.4 | PW4084D | 9.3584 | 16.8001 | 1996 | 6.25 | 36.33 | 602.7279 | 0.33662 | Boeing | B777 | 1995 | 15.8114 | 18.2805 | 0.49221 | Wide | 440 | 139025 | 229575 | Yes | 0.11 | 1.5039 | 2.6755
2 |  | 213188 | 297556 | 298463 | 200487 | 43100 | 427.8 | 60.9 | turbofan |  |  | 7140 | 2.85 | 18.4 | PW4084D | 9.3584 | 16.8001 | 1996 | 6.25 | 36.33 | 602.7279 | 0.33662 | Boeing | B777 | 1995 | 15.8114 | 18.2805 | 0.49221 | Wide | 440 | 141205 | 247205 | Yes | 0.11 | 1.5039 | 2.6755
2 |  | 213188 | 297556 | 298463 | 200487 | 43100 | 427.8 | 60.9 | turbofan |  |  | 7140 | 2.85 | 18.4 | PW4084D | 9.3584 | 16.8001 | 1996 | 6.25 | 36.33 | 602.7279 | 0.33662 | Boeing | B777 | 1995 | 15.8114 | 18.2805 | 0.49221 | Wide | 440 | 141385 | 247205 | Yes | 0.11 | 1.5039 | 2.6755
2 |  | 213188 | 297556 | 298463 | 200487 | 43100 | 427.8 | 60.9 | turbofan |  |  | 7140 | 2.85 | 18.4 | PW4084D | 9.3584 | 16.8001 | 1996 | 6.25 | 36.33 | 602.7279 | 0.33662 | Boeing | B777 | 1995 | 15.8114 | 18.2805 | 0.49221 | Wide | 440 | 144830 | 263080 | Yes | 0.11 | 1.5039 | 2.6755
2 |  | 213188 | 297556 | 298463 | 200487 | 43100 | 427.8 | 60.9 | turbofan |  |  | 7140 | 2.85 | 18.4 | PW4084D | 9.3584 | 16.8001 | 1996 | 6.25 | 36.33 | 602.7279 | 0.33662 | Boeing | B777 | 1995 | 15.8114 | 18.2805 | 0.49221 | Wide | 440 | 145015 | 263080 | Yes | 0.11 | 1.5039 | 2.6755
2 |  | 213188 | 297556 | 298463 | 200487 | 43100 | 427.8 | 60.9 | turbofan |  |  | 7140 | 2.85 | 18.4 | PW4084D | 9.3584 | 16.8001 | 1996 | 6.25 | 36.33 | 602.7279 | 0.33662 | Boeing | B777 | 1995 | 15.8114 | 18.2805 | 0.49221 | Wide | 440 | 143065 | 263080 | Yes | 0.11 | 1.5039 | 2.6755
2 |  | 213188 | 297556 | 298463 | 200487 | 43100 | 427.8 | 60.9 | turbofan |  |  | 7140 | 2.85 | 18.4 | PW4084D | 9.3584 | 16.8001 | 1996 | 6.25 | 36.33 | 602.7279 | 0.33662 | Boeing | B777 | 1995 | 15.8114 | 18.2805 | 0.49221 | Wide | 440 | 143835 | 297555 | Yes | 0.11 | 1.5039 | 2.6755
2 |  | 213188 | 297556 | 298463 | 200487 | 43100 | 427.8 | 60.9 | turbofan |  |  | 7140 | 2.85 | 18.4 | PW4084D | 9.3584 | 16.8001 | 1996 | 6.25 | 36.33 | 602.7279 | 0.33662 | Boeing | B777 | 1995 | 15.8114 | 18.2805 | 0.49221 | Wide | 440 | 145150 | 347815 | Yes | 0.11 | 1.5039 | 2.6755
2 |  | 213188 | 297556 | 298463 | 200487 | 43100 | 427.8 | 60.9 | turbofan |  |  | 7140 | 2.85 | 18.4 | PW4084D | 9.3584 | 16.8001 | 1996 | 6.25 | 36.33 | 602.7279 | 0.33662 | Boeing | B777 | 1995 | 15.8114 | 18.2805 | 0.49221 | Wide | 440 | 141205 | 297555 | Yes | 0.11 | 1.5039 | 2.6755
2 |  | 213188 | 297556 | 298463 | 200487 | 43100 | 427.8 | 60.9 | turbofan | 6.3 | 38.6 | 7140 | 2.85 | 18.4 | PW4090 | 9.7419 | 17.1272 | 1996 | 6.05 | 39.03 | 602.7279 | 0.33019 | Boeing | B777 | 1995 | 15.8114 | 18.2805 | 0.49221 | Wide | 440 | 140660 | 229575 | Yes | 0.11 | 1.5039 | 2.6755
2 |  | 213188 | 297556 | 298463 | 200487 | 43100 | 427.8 | 60.9 | turbofan | 6.3 | 38.6 | 7140 | 2.85 | 18.4 | PW4090 | 9.7419 | 17.1272 | 1996 | 6.05 | 39.03 | 602.7279 | 0.33019 | Boeing | B777 | 1995 | 15.8114 | 18.2805 | 0.49221 | Wide | 440 | 140795 | 229575 | Yes | 0.11 | 1.5039 | 2.6755
2 |  | 213188 | 297556 | 298463 | 200487 | 43100 | 427.8 | 60.9 | turbofan | 6.3 | 38.6 | 7140 | 2.85 | 18.4 | PW4090 | 9.7419 | 17.1272 | 1996 | 6.05 | 39.03 | 602.7279 | 0.33019 | Boeing | B777 | 1995 | 15.8114 | 18.2805 | 0.49221 | Wide | 440 | 138890 | 247205 | Yes | 0.11 | 1.5039 | 2.6755
2 |  | 213188 | 297556 | 298463 | 200487 | 43100 | 427.8 | 60.9 | turbofan | 6.3 | 38.6 | 7140 | 2.85 | 18.4 | PW4090 | 9.7419 | 17.1272 | 1996 | 6.05 | 39.03 | 602.7279 | 0.33019 | Boeing | B777 | 1995 | 15.8114 | 18.2805 | 0.49221 | Wide | 440 | 139025 | 229575 | Yes | 0.11 | 1.5039 | 2.6755
2 |  | 213188 | 297556 | 298463 | 200487 | 43100 | 427.8 | 60.9 | turbofan | 6.3 | 38.6 | 7140 | 2.85 | 18.4 | PW4090 | 9.7419 | 17.1272 | 1996 | 6.05 | 39.03 | 602.7279 | 0.33019 | Boeing | B777 | 1995 | 15.8114 | 18.2805 | 0.49221 | Wide | 440 | 141205 | 247205 | Yes | 0.11 | 1.5039 | 2.6755
2 |  | 213188 | 297556 | 298463 | 200487 | 43100 | 427.8 | 60.9 | turbofan | 6.3 | 38.6 | 7140 | 2.85 | 18.4 | PW4090 | 9.7419 | 17.1272 | 1996 | 6.05 | 39.03 | 602.7279 | 0.33019 | Boeing | B777 | 1995 | 15.8114 | 18.2805 | 0.49221 | Wide | 440 | 141385 | 247205 | Yes | 0.11 | 1.5039 | 2.6755
2 |  | 213188 | 297556 | 298463 | 200487 | 43100 | 427.8 | 60.9 | turbofan | 6.3 | 38.6 | 7140 | 2.85 | 18.4 | PW4090 | 9.7419 | 17.1272 | 1996 | 6.05 | 39.03 | 602.7279 | 0.33019 | Boeing | B777 | 1995 | 15.8114 | 18.2805 | 0.49221 | Wide | 440 | 144830 | 263080 | Yes | 0.11 | 1.5039 | 2.6755
2 |  | 213188 | 297556 | 298463 | 200487 | 43100 | 427.8 | 60.9 | turbofan | 6.3 | 38.6 | 7140 | 2.85 | 18.4 | PW4090 | 9.7419 | 17.1272 | 1996 | 6.05 | 39.03 | 602.7279 | 0.33019 | Boeing | B777 | 1995 | 15.8114 | 18.2805 | 0.49221 | Wide | 440 | 145015 | 263080 | Yes | 0.11 | 1.5039 | 2.6755
2 |  | 213188 | 297556 | 298463 | 200487 | 43100 | 427.8 | 60.9 | turbofan | 6.3 | 38.6 | 7140 | 2.85 | 18.4 | PW4090 | 9.7419 | 17.1272 | 1996 | 6.05 | 39.03 | 602.7279 | 0.33019 | Boeing | B777 | 1995 | 15.8114 | 18.2805 | 0.49221 | Wide | 440 | 143065 | 263080 | Yes | 0.11 | 1.5039 | 2.6755
2 |  | 213188 | 297556 | 298463 | 200487 | 43100 | 427.8 | 60.9 | turbofan | 6.3 | 38.6 | 7140 | 2.85 | 18.4 | PW4090 | 9.7419 | 17.1272 | 1996 | 6.05 | 39.03 | 602.7279 | 0.33019 | Boeing | B777 | 1995 | 15.8114 | 18.2805 | 0.49221 | Wide | 440 | 143835 | 297555 | Yes | 0.11 | 1.5039 | 2.6755
2 |  | 213188 | 297556 | 298463 | 200487 | 43100 | 427.8 | 60.9 | turbofan | 6.3 | 38.6 | 7140 | 2.85 | 18.4 | PW4090 | 9.7419 | 17.1272 | 1996 | 6.05 | 39.03 | 602.7279 | 0.33019 | Boeing | B777 | 1995 | 15.8114 | 18.2805 | 0.49221 | Wide | 440 | 145150 | 347815 | Yes | 0.11 | 1.5039 | 2.6755
2 |  | 213188 | 297556 | 298463 | 200487 | 43100 | 427.8 | 60.9 | turbofan | 6.3 | 38.6 | 7140 | 2.85 | 18.4 | PW4090 | 9.7419 | 17.1272 | 1996 | 6.05 | 39.03 | 602.7279 | 0.33019 | Boeing | B777 | 1995 | 15.8114 | 18.2805 | 0.49221 | Wide | 440 | 141205 | 297555 | Yes | 0.11 | 1.5039 | 2.6755
2 |  | 223167 | 340194 | 341101 | 209106 | 43100 | 427.8 | 64.8 | turbofan | 9 | 42 | 8761 | 3.3 | 18.5 | GE90-115B | 9.0095 | 16.5024 | 2003 | 7.0933 | 42.7067 | 808.0895 | 0.34269 | Boeing | B777 | 1995 | 15.8114 | 18.2805 | 0.49221 | Wide | 440 | 140660 | 229575 | Yes | 0.11 | 1.5039 | 2.6755
2 |  | 223167 | 340194 | 341101 | 209106 | 43100 | 427.8 | 64.8 | turbofan | 9 | 42 | 8761 | 3.3 | 18.5 | GE90-115B | 9.0095 | 16.5024 | 2003 | 7.0933 | 42.7067 | 808.0895 | 0.34269 | Boeing | B777 | 1995 | 15.8114 | 18.2805 | 0.49221 | Wide | 440 | 140795 | 229575 | Yes | 0.11 | 1.5039 | 2.6755
2 |  | 223167 | 340194 | 341101 | 209106 | 43100 | 427.8 | 64.8 | turbofan | 9 | 42 | 8761 | 3.3 | 18.5 | GE90-115B | 9.0095 | 16.5024 | 2003 | 7.0933 | 42.7067 | 808.0895 | 0.34269 | Boeing | B777 | 1995 | 15.8114 | 18.2805 | 0.49221 | Wide | 440 | 138890 | 247205 | Yes | 0.11 | 1.5039 | 2.6755
2 |  | 223167 | 340194 | 341101 | 209106 | 43100 | 427.8 | 64.8 | turbofan | 9 | 42 | 8761 | 3.3 | 18.5 | GE90-115B | 9.0095 | 16.5024 | 2003 | 7.0933 | 42.7067 | 808.0895 | 0.34269 | Boeing | B777 | 1995 | 15.8114 | 18.2805 | 0.49221 | Wide | 440 | 139025 | 229575 | Yes | 0.11 | 1.5039 | 2.6755
2 |  | 223167 | 340194 | 341101 | 209106 | 43100 | 427.8 | 64.8 | turbofan | 9 | 42 | 8761 | 3.3 | 18.5 | GE90-115B | 9.0095 | 16.5024 | 2003 | 7.0933 | 42.7067 | 808.0895 | 0.34269 | Boeing | B777 | 1995 | 15.8114 | 18.2805 | 0.49221 | Wide | 440 | 141205 | 247205 | Yes | 0.11 | 1.5039 | 2.6755
2 |  | 223167 | 340194 | 341101 | 209106 | 43100 | 427.8 | 64.8 | turbofan | 9 | 42 | 8761 | 3.3 | 18.5 | GE90-115B | 9.0095 | 16.5024 | 2003 | 7.0933 | 42.7067 | 808.0895 | 0.34269 | Boeing | B777 | 1995 | 15.8114 | 18.2805 | 0.49221 | Wide | 440 | 141385 | 247205 | Yes | 0.11 | 1.5039 | 2.6755
2 |  | 223167 | 340194 | 341101 | 209106 | 43100 | 427.8 | 64.8 | turbofan | 9 | 42 | 8761 | 3.3 | 18.5 | GE90-115B | 9.0095 | 16.5024 | 2003 | 7.0933 | 42.7067 | 808.0895 | 0.34269 | Boeing | B777 | 1995 | 15.8114 | 18.2805 | 0.49221 | Wide | 440 | 144830 | 263080 | Yes | 0.11 | 1.5039 | 2.6755
2 |  | 223167 | 340194 | 341101 | 209106 | 43100 | 427.8 | 64.8 | turbofan | 9 | 42 | 8761 | 3.3 | 18.5 | GE90-115B | 9.0095 | 16.5024 | 2003 | 7.0933 | 42.7067 | 808.0895 | 0.34269 | Boeing | B777 | 1995 | 15.8114 | 18.2805 | 0.49221 | Wide | 440 | 145015 | 263080 | Yes | 0.11 | 1.5039 | 2.6755
2 |  | 223167 | 340194 | 341101 | 209106 | 43100 | 427.8 | 64.8 | turbofan | 9 | 42 | 8761 | 3.3 | 18.5 | GE90-115B | 9.0095 | 16.5024 | 2003 | 7.0933 | 42.7067 | 808.0895 | 0.34269 | Boeing | B777 | 1995 | 15.8114 | 18.2805 | 0.49221 | Wide | 440 | 143065 | 263080 | Yes | 0.11 | 1.5039 | 2.6755
2 |  | 223167 | 340194 | 341101 | 209106 | 43100 | 427.8 | 64.8 | turbofan | 9 | 42 | 8761 | 3.3 | 18.5 | GE90-115B | 9.0095 | 16.5024 | 2003 | 7.0933 | 42.7067 | 808.0895 | 0.34269 | Boeing | B777 | 1995 | 15.8114 | 18.2805 | 0.49221 | Wide | 440 | 143835 | 297555 | Yes | 0.11 | 1.5039 | 2.6755
2 |  | 223167 | 340194 | 341101 | 209106 | 43100 | 427.8 | 64.8 | turbofan | 9 | 42 | 8761 | 3.3 | 18.5 | GE90-115B | 9.0095 | 16.5024 | 2003 | 7.0933 | 42.7067 | 808.0895 | 0.34269 | Boeing | B777 | 1995 | 15.8114 | 18.2805 | 0.49221 | Wide | 440 | 145150 | 347815 | Yes | 0.11 | 1.5039 | 2.6755
2 |  | 223167 | 340194 | 341101 | 209106 | 43100 | 427.8 | 64.8 | turbofan | 9 | 42 | 8761 | 3.3 | 18.5 | GE90-115B | 9.0095 | 16.5024 | 2003 | 7.0933 | 42.7067 | 808.0895 | 0.34269 | Boeing | B777 | 1995 | 15.8114 | 18.2805 | 0.49221 | Wide | 440 | 141205 | 297555 | Yes | 0.11 | 1.5039 | 2.6755
2 |  | 223167 | 340194 | 341101 | 209106 | 43100 | 427.8 | 64.8 | turbofan | 9 | 42 | 8761 | 3.3 | 18.5 | GE90-110B1 | 8.6426 | 16.1894 | 2003 | 7.3133 | 40.15 | 808.0895 | 0.34932 | Boeing | B777 | 1995 | 15.8114 | 18.2805 | 0.49221 | Wide | 440 | 140660 | 229575 | Yes | 0.11 | 1.5039 | 2.6755
2 |  | 223167 | 340194 | 341101 | 209106 | 43100 | 427.8 | 64.8 | turbofan | 9 | 42 | 8761 | 3.3 | 18.5 | GE90-110B1 | 8.6426 | 16.1894 | 2003 | 7.3133 | 40.15 | 808.0895 | 0.34932 | Boeing | B777 | 1995 | 15.8114 | 18.2805 | 0.49221 | Wide | 440 | 140795 | 229575 | Yes | 0.11 | 1.5039 | 2.6755
2 |  | 223167 | 340194 | 341101 | 209106 | 43100 | 427.8 | 64.8 | turbofan | 9 | 42 | 8761 | 3.3 | 18.5 | GE90-110B1 | 8.6426 | 16.1894 | 2003 | 7.3133 | 40.15 | 808.0895 | 0.34932 | Boeing | B777 | 1995 | 15.8114 | 18.2805 | 0.49221 | Wide | 440 | 138890 | 247205 | Yes | 0.11 | 1.5039 | 2.6755
2 |  | 223167 | 340194 | 341101 | 209106 | 43100 | 427.8 | 64.8 | turbofan | 9 | 42 | 8761 | 3.3 | 18.5 | GE90-110B1 | 8.6426 | 16.1894 | 2003 | 7.3133 | 40.15 | 808.0895 | 0.34932 | Boeing | B777 | 1995 | 15.8114 | 18.2805 | 0.49221 | Wide | 440 | 139025 | 229575 | Yes | 0.11 | 1.5039 | 2.6755
2 |  | 223167 | 340194 | 341101 | 209106 | 43100 | 427.8 | 64.8 | turbofan | 9 | 42 | 8761 | 3.3 | 18.5 | GE90-110B1 | 8.6426 | 16.1894 | 2003 | 7.3133 | 40.15 | 808.0895 | 0.34932 | Boeing | B777 | 1995 | 15.8114 | 18.2805 | 0.49221 | Wide | 440 | 141205 | 247205 | Yes | 0.11 | 1.5039 | 2.6755
2 |  | 223167 | 340194 | 341101 | 209106 | 43100 | 427.8 | 64.8 | turbofan | 9 | 42 | 8761 | 3.3 | 18.5 | GE90-110B1 | 8.6426 | 16.1894 | 2003 | 7.3133 | 40.15 | 808.0895 | 0.34932 | Boeing | B777 | 1995 | 15.8114 | 18.2805 | 0.49221 | Wide | 440 | 141385 | 247205 | Yes | 0.11 | 1.5039 | 2.6755
2 |  | 223167 | 340194 | 341101 | 209106 | 43100 | 427.8 | 64.8 | turbofan | 9 | 42 | 8761 | 3.3 | 18.5 | GE90-110B1 | 8.6426 | 16.1894 | 2003 | 7.3133 | 40.15 | 808.0895 | 0.34932 | Boeing | B777 | 1995 | 15.8114 | 18.2805 | 0.49221 | Wide | 440 | 144830 | 263080 | Yes | 0.11 | 1.5039 | 2.6755
2 |  | 223167 | 340194 | 341101 | 209106 | 43100 | 427.8 | 64.8 | turbofan | 9 | 42 | 8761 | 3.3 | 18.5 | GE90-110B1 | 8.6426 | 16.1894 | 2003 | 7.3133 | 40.15 | 808.0895 | 0.34932 | Boeing | B777 | 1995 | 15.8114 | 18.2805 | 0.49221 | Wide | 440 | 145015 | 263080 | Yes | 0.11 | 1.5039 | 2.6755
2 |  | 223167 | 340194 | 341101 | 209106 | 43100 | 427.8 | 64.8 | turbofan | 9 | 42 | 8761 | 3.3 | 18.5 | GE90-110B1 | 8.6426 | 16.1894 | 2003 | 7.3133 | 40.15 | 808.0895 | 0.34932 | Boeing | B777 | 1995 | 15.8114 | 18.2805 | 0.49221 | Wide | 440 | 143065 | 263080 | Yes | 0.11 | 1.5039 | 2.6755
2 |  | 223167 | 340194 | 341101 | 209106 | 43100 | 427.8 | 64.8 | turbofan | 9 | 42 | 8761 | 3.3 | 18.5 | GE90-110B1 | 8.6426 | 16.1894 | 2003 | 7.3133 | 40.15 | 808.0895 | 0.34932 | Boeing | B777 | 1995 | 15.8114 | 18.2805 | 0.49221 | Wide | 440 | 143835 | 297555 | Yes | 0.11 | 1.5039 | 2.6755
2 |  | 223167 | 340194 | 341101 | 209106 | 43100 | 427.8 | 64.8 | turbofan | 9 | 42 | 8761 | 3.3 | 18.5 | GE90-110B1 | 8.6426 | 16.1894 | 2003 | 7.3133 | 40.15 | 808.0895 | 0.34932 | Boeing | B777 | 1995 | 15.8114 | 18.2805 | 0.49221 | Wide | 440 | 145150 | 347815 | Yes | 0.11 | 1.5039 | 2.6755
2 |  | 223167 | 340194 | 341101 | 209106 | 43100 | 427.8 | 64.8 | turbofan | 9 | 42 | 8761 | 3.3 | 18.5 | GE90-110B1 | 8.6426 | 16.1894 | 2003 | 7.3133 | 40.15 | 808.0895 | 0.34932 | Boeing | B777 | 1995 | 15.8114 | 18.2805 | 0.49221 | Wide | 440 | 141205 | 297555 | Yes | 0.11 | 1.5039 | 2.6755
2 |  | 237682 | 299370 | 300278 | 224528 | 43100 | 427.8 | 60.9 | turbofan | 6.3 | 38.6 | 7140 | 2.85 | 18.5 | PW4090 | 9.7419 | 17.1272 | 1996 | 6.05 | 39.03 | 602.7279 | 0.33019 | Boeing | 777-300/300ER/333ER | 1997 |  |  |  | Wide | 550 | 158030 | 299370 | No | 0.11 | 1.4513 | 2.8094
2 |  | 237682 | 299370 | 300278 | 224528 | 43100 | 427.8 | 60.9 | turbofan | 6.3 | 38.6 | 7140 | 2.85 | 18.5 | PW4090 | 9.7419 | 17.1272 | 1996 | 6.05 | 39.03 | 602.7279 | 0.33019 | Boeing | 777-300/300ER/333ER | 1997 |  |  |  | Wide | 550 | 158485 | 299370 | No | 0.11 | 1.4513 | 2.8094
2 |  | 237682 | 299370 | 300278 | 224528 | 43100 | 427.8 | 60.9 | turbofan | 6.3 | 38.6 | 7140 | 2.85 | 18.5 | PW4090 | 9.7419 | 17.1272 | 1996 | 6.05 | 39.03 | 602.7279 | 0.33019 | Boeing | 777-300/300ER/333ER | 1997 |  |  |  | Wide | 550 | 155540 | 263080 | No | 0.11 | 1.4513 | 2.8094
2 |  | 237682 | 299370 | 300278 | 224528 | 43100 | 427.8 | 60.9 | turbofan | 6.3 | 38.6 | 7140 | 2.85 | 18.5 | PW4090 | 9.7419 | 17.1272 | 1996 | 6.05 | 39.03 | 602.7279 | 0.33019 | Boeing | 777-300/300ER/333ER | 1997 |  |  |  | Wide | 550 | 155540 | 299370 | No | 0.11 | 1.4513 | 2.8094
2 |  | 237682 | 299370 | 300278 | 224528 | 43100 | 427.8 | 60.9 | turbofan | 6.3 | 38.6 | 7140 | 2.85 | 18.5 | PW4090 | 9.7419 | 17.1272 | 1996 | 6.05 | 39.03 | 602.7279 | 0.33019 | Boeing | 777-300/300ER/333ER | 1997 |  |  |  | Wide | 550 | 167830 | 351535 | No | 0.11 | 1.4513 | 2.8094
2 |  | 251290 | 340194 | 341101 | 239950 | 43100 | 427.8 | 64.8 | turbofan | 9 | 42 | 8761 | 3.3 | 18.5 | GE90-115B | 9.0095 | 16.5024 | 2003 | 7.0933 | 42.7067 | 808.0895 | 0.34269 | Boeing | 777-300/300ER/333ER | 1997 |  |  |  | Wide | 550 | 158030 | 299370 | No | 0.11 | 1.4513 | 2.8094
2 |  | 251290 | 340194 | 341101 | 239950 | 43100 | 427.8 | 64.8 | turbofan | 9 | 42 | 8761 | 3.3 | 18.5 | GE90-115B | 9.0095 | 16.5024 | 2003 | 7.0933 | 42.7067 | 808.0895 | 0.34269 | Boeing | 777-300/300ER/333ER | 1997 |  |  |  | Wide | 550 | 158485 | 299370 | No | 0.11 | 1.4513 | 2.8094
2 |  | 251290 | 340194 | 341101 | 239950 | 43100 | 427.8 | 64.8 | turbofan | 9 | 42 | 8761 | 3.3 | 18.5 | GE90-115B | 9.0095 | 16.5024 | 2003 | 7.0933 | 42.7067 | 808.0895 | 0.34269 | Boeing | 777-300/300ER/333ER | 1997 |  |  |  | Wide | 550 | 155540 | 263080 | No | 0.11 | 1.4513 | 2.8094
2 |  | 251290 | 340194 | 341101 | 239950 | 43100 | 427.8 | 64.8 | turbofan | 9 | 42 | 8761 | 3.3 | 18.5 | GE90-115B | 9.0095 | 16.5024 | 2003 | 7.0933 | 42.7067 | 808.0895 | 0.34269 | Boeing | 777-300/300ER/333ER | 1997 |  |  |  | Wide | 550 | 155540 | 299370 | No | 0.11 | 1.4513 | 2.8094
2 |  | 251290 | 340194 | 341101 | 239950 | 43100 | 427.8 | 64.8 | turbofan | 9 | 42 | 8761 | 3.3 | 18.5 | GE90-115B | 9.0095 | 16.5024 | 2003 | 7.0933 | 42.7067 | 808.0895 | 0.34269 | Boeing | 777-300/300ER/333ER | 1997 |  |  |  | Wide | 550 | 167830 | 351535 | No | 0.11 | 1.4513 | 2.8094
2 | 126206 | 172365 | 227930 | 228383 | 161100 | 43100 |  | 60.12 | turbofan | 9.3 | 53.3 | 6147 | 2.82 |  | GEnx-1B64 | 7.6007 | 15.3007 | 2009 | 9 | 40.6 | 590.1057 | 0.36961 | Boeing | B787-800 Dreamliner | 2011 |  |  |  | Wide | 381 | 117705 | 227930 | No | 0.52 | 1.2568 | 1.7595
2 | 126206 | 172365 | 227930 | 228383 | 161100 | 43100 |  | 60.12 | turbofan | 9.3 | 53.3 | 6147 | 2.82 |  | GEnx-1B67 | 7.6709 | 15.3606 | 2009 | 8.9 | 41.9 | 590.1057 | 0.36817 | Boeing | B787-800 Dreamliner | 2011 |  |  |  | Wide | 381 | 117705 | 227930 | No | 0.52 | 1.2568 | 1.7595
2 | 126206 | 172365 | 227930 | 228383 | 161100 | 43100 |  | 60.12 | turbofan | 9.3 | 53.3 | 6147 | 2.82 |  | GEnx-1B70 | 7.755 | 15.4323 | 2009 | 8.8 | 43.5 | 590.1057 | 0.36646 | Boeing | B787-800 Dreamliner | 2011 |  |  |  | Wide | 381 | 117705 | 227930 | No | 0.52 | 1.2568 | 1.7595
2 | 126206 | 172365 | 227930 | 228383 | 161100 | 43100 |  | 60.12 | turbofan |  |  | 5936 | 2.85 |  | Trent 1000-A | 7.3412 | 15.0793 | 2011 | 9.47 | 41.02 | 602.7279 | 0.37504 | Boeing | B787-800 Dreamliner | 2011 |  |  |  | Wide | 381 | 117705 | 227930 | No | 0.52 | 1.2568 | 1.7595
2 | 126206 | 172365 | 227930 | 228383 | 161100 | 43100 |  | 60.12 | turbofan |  |  | 5947 | 2.85 |  | Trent 1000-A2 | 7.3464 | 15.0838 | 2012 | 9.32 | 41.3 | 602.7279 | 0.37492 | Boeing | B787-800 Dreamliner | 2011 |  |  |  | Wide | 381 | 117705 | 227930 | No | 0.52 | 1.2568 | 1.7595
2 | 126206 | 172365 | 227930 | 228383 | 161100 | 43100 |  | 60.12 | turbofan |  |  | 6114 | 2.85 |  | Trent 1000-AE3 | 7.3819 | 15.1141 | 2017 | 9.1801 | 43.0591 | 602.7279 | 0.37417 | Boeing | B787-800 Dreamliner | 2011 |  |  |  | Wide | 381 | 117705 | 227930 | No | 0.52 | 1.2568 | 1.7595
2 | 126206 | 172365 | 227930 | 228383 | 161100 | 43100 |  | 60.12 | turbofan |  |  | 5936 | 2.85 |  | Trent 1000-C | 7.4933 | 15.2091 | 2011 | 9.32 | 43.78 | 602.7279 | 0.37184 | Boeing | B787-800 Dreamliner | 2011 |  |  |  | Wide | 381 | 117705 | 227930 | No | 0.52 | 1.2568 | 1.7595
2 | 126206 | 172365 | 227930 | 228383 | 161100 | 43100 |  | 60.12 | turbofan |  |  | 5947 | 2.85 |  | Trent 1000-C2 | 7.4783 | 15.1963 | 2012 | 9.16 | 44.1 | 602.7279 | 0.37215 | Boeing | B787-800 Dreamliner | 2011 |  |  |  | Wide | 381 | 117705 | 227930 | No | 0.52 | 1.2568 | 1.7595
2 | 126206 | 172365 | 227930 | 228383 | 161100 | 43100 |  | 60.12 | turbofan |  |  | 6114 | 2.85 |  | Trent 1000-CE3 | 7.5195 | 15.2314 | 2017 | 9.0055 | 45.8671 | 602.7279 | 0.37129 | Boeing | B787-800 Dreamliner | 2011 |  |  |  | Wide | 381 | 117705 | 227930 | No | 0.52 | 1.2568 | 1.7595
2 | 126206 | 172365 | 227930 | 228383 | 161100 | 43100 |  | 60.12 | turbofan |  |  | 5936 | 2.85 |  | Trent 1000-D | 7.4933 | 15.2091 | 2011 | 9.32 | 43.78 | 602.7279 | 0.37184 | Boeing | B787-800 Dreamliner | 2011 |  |  |  | Wide | 381 | 117705 | 227930 | No | 0.52 | 1.2568 | 1.7595
2 | 126206 | 172365 | 227930 | 228383 | 161100 | 43100 |  | 60.12 | turbofan |  |  | 5947 | 2.85 |  | Trent 1000-D2 | 7.4783 | 15.1963 | 2012 | 9.16 | 44.1 | 602.7279 | 0.37215 | Boeing | B787-800 Dreamliner | 2011 |  |  |  | Wide | 381 | 117705 | 227930 | No | 0.52 | 1.2568 | 1.7595
2 | 126206 | 172365 | 227930 | 228383 | 161100 | 43100 |  | 60.12 | turbofan |  |  | 6114 | 2.85 |  | Trent 1000-D3 | 7.5195 | 15.2314 | 2017 | 9.0055 | 45.8671 | 602.7279 | 0.37129 | Boeing | B787-800 Dreamliner | 2011 |  |  |  | Wide | 381 | 117705 | 227930 | No | 0.52 | 1.2568 | 1.7595
2 | 126206 | 172365 | 227930 | 228383 | 161100 | 43100 |  | 60.12 | turbofan |  |  | 5936 | 2.85 |  | Trent 1000-E | 7.1443 | 14.9114 | 2011 | 9.705 | 36.85 | 602.7279 | 0.37926 | Boeing | B787-800 Dreamliner | 2011 |  |  |  | Wide | 381 | 117705 | 227930 | No | 0.52 | 1.2568 | 1.7595
2 | 126206 | 172365 | 227930 | 228383 | 161100 | 43100 |  | 60.12 | turbofan |  |  | 5936 | 2.85 |  | Trent 1000-G | 7.4235 | 15.1496 | 2011 | 9.39 | 42.53 | 602.7279 | 0.3733 | Boeing | B787-800 Dreamliner | 2011 |  |  |  | Wide | 381 | 117705 | 227930 | No | 0.52 | 1.2568 | 1.7595
2 | 126206 | 172365 | 227930 | 228383 | 161100 | 43100 |  | 60.12 | turbofan |  |  | 5947 | 2.85 |  | Trent 1000-G2 | 7.4205 | 15.1469 | 2012 | 9.23 | 42.81 | 602.7279 | 0.37336 | Boeing | B787-800 Dreamliner | 2011 |  |  |  | Wide | 381 | 117705 | 227930 | No | 0.52 | 1.2568 | 1.7595
2 | 126206 | 172365 | 227930 | 228383 | 161100 | 43100 |  | 60.12 | turbofan |  |  | 6114 | 2.85 |  | Trent 1000-G3 | 7.4545 | 15.1759 | 2017 | 9.0913 | 44.5656 | 602.7279 | 0.37265 | Boeing | B787-800 Dreamliner | 2011 |  |  |  | Wide | 381 | 117705 | 227930 | No | 0.52 | 1.2568 | 1.7595
2 | 126206 | 172365 | 227930 | 228383 | 161100 | 43100 |  | 60.12 | turbofan |  |  | 5936 | 2.85 |  | Trent 1000-H | 7.2151 | 14.9717 | 2011 | 9.62 | 38.33 | 602.7279 | 0.37773 | Boeing | B787-800 Dreamliner | 2011 |  |  |  | Wide | 381 | 117705 | 227930 | No | 0.52 | 1.2568 | 1.7595
2 | 126206 | 172365 | 227930 | 228383 | 161100 | 43100 |  | 60.12 | turbofan |  |  | 5947 | 2.85 |  | Trent 1000-H2 | 7.2274 | 14.9823 | 2012 | 9.49 | 38.52 | 602.7279 | 0.37746 | Boeing | B787-800 Dreamliner | 2011 |  |  |  | Wide | 381 | 117705 | 227930 | No | 0.52 | 1.2568 | 1.7595
2 | 126206 | 172365 | 227930 | 228383 | 161100 | 43100 |  | 60.12 | turbofan |  |  | 6114 | 2.85 |  | Trent 1000-H3 | 7.2486 | 15.0004 | 2017 | 9.294 | 40.1825 | 602.7279 | 0.37701 | Boeing | B787-800 Dreamliner | 2011 |  |  |  | Wide | 381 | 117705 | 227930 | No | 0.52 | 1.2568 | 1.7595
2 | 126206 | 172365 | 227930 | 228383 | 161100 | 43100 |  | 60.12 | turbofan |  |  | 5947 | 2.85 |  | Trent 1000-L2 | 7.4783 | 15.1963 | 2012 | 9.16 | 44.1 | 602.7279 | 0.37215 | Boeing | B787-800 Dreamliner | 2011 |  |  |  | Wide | 381 | 117705 | 227930 | No | 0.52 | 1.2568 | 1.7595
2 | 126206 | 172365 | 227930 | 228383 | 161100 | 43100 |  | 60.12 | turbofan | 9.3 | 53.3 | 6147 | 2.82 |  | GEnx-1B64/P1 | 7.6443 | 15.3379 | 2009 | 9 | 40.5 | 590.1057 | 0.36871 | Boeing | B787-800 Dreamliner | 2011 |  |  |  | Wide | 381 | 117705 | 227930 | No | 0.52 | 1.2568 | 1.7595
2 | 126206 | 172365 | 227930 | 228383 | 161100 | 43100 |  | 60.12 | turbofan | 9.3 | 53.3 | 6147 | 2.82 |  | GEnx-1B64/P2 | 7.6275 | 15.3236 | 2012 | 9.01 | 40.9 | 590.1057 | 0.36906 | Boeing | B787-800 Dreamliner | 2011 |  |  |  | Wide | 381 | 117705 | 227930 | No | 0.52 | 1.2568 | 1.7595
2 | 126206 | 172365 | 227930 | 228383 | 161100 | 43100 |  | 60.12 | turbofan | 9.3 | 53.3 | 6147 | 2.82 |  | GEnx-1B67/P1 | 7.7098 | 15.3937 | 2009 | 8.9 | 41.9 | 590.1057 | 0.36738 | Boeing | B787-800 Dreamliner | 2011 |  |  |  | Wide | 381 | 117705 | 227930 | No | 0.52 | 1.2568 | 1.7595
2 | 126206 | 172365 | 227930 | 228383 | 161100 | 43100 |  | 60.12 | turbofan | 9.3 | 53.3 | 6147 | 2.82 |  | GEnx-1B67/P2 | 7.6968 | 15.3827 | 2012 | 8.92 | 42.2 | 590.1057 | 0.36764 | Boeing | B787-800 Dreamliner | 2011 |  |  |  | Wide | 381 | 117705 | 227930 | No | 0.52 | 1.2568 | 1.7595
2 | 126206 | 172365 | 227930 | 228383 | 161100 | 43100 |  | 60.12 | turbofan | 9.3 | 53.3 | 6147 | 2.82 |  | GEnx-1B70/P1 | 7.7892 | 15.4615 | 2009 | 8.8 | 43.5 | 590.1057 | 0.36577 | Boeing | B787-800 Dreamliner | 2011 |  |  |  | Wide | 381 | 117705 | 227930 | No | 0.52 | 1.2568 | 1.7595
2 | 126206 | 172365 | 227930 | 228383 | 161100 | 43100 |  | 60.12 | turbofan | 9.3 | 53.3 | 6147 | 2.82 |  | GEnx-1B70/P2 | 7.7861 | 15.4588 | 2012 | 8.81 | 43.9 | 590.1057 | 0.36583 | Boeing | B787-800 Dreamliner | 2011 |  |  |  | Wide | 381 | 117705 | 227930 | No | 0.52 | 1.2568 | 1.7595
2 | 126206 | 172365 | 227930 | 228383 | 161100 | 43100 |  | 60.12 | turbofan | 9.3 | 53.3 | 6147 | 2.82 |  | GEnx-1B70/75/P1 | 7.7892 | 15.4615 | 2009 | 8.8 | 43.5 | 590.1057 | 0.36577 | Boeing | B787-800 Dreamliner | 2011 |  |  |  | Wide | 381 | 117705 | 227930 | No | 0.52 | 1.2568 | 1.7595
2 | 126206 | 172365 | 227930 | 228383 | 161100 | 43100 |  | 60.12 | turbofan | 9.3 | 53.3 | 6147 | 2.82 |  | GEnx-1B70/75/P2 | 7.7861 | 15.4588 | 2012 | 8.81 | 43.9 | 590.1057 | 0.36583 | Boeing | B787-800 Dreamliner | 2011 |  |  |  | Wide | 381 | 117705 | 227930 | No | 0.52 | 1.2568 | 1.7595
2 | 126206 | 172365 | 227930 | 228383 | 161100 | 43100 |  | 60.12 | turbofan | 9.3 | 53.3 | 6147 | 2.82 |  | GEnx-1B70 | 7.783 | 15.4562 | 2009 | 8.8043 | 43.6714 | 590.1057 | 0.36589 | Boeing | B787-800 Dreamliner | 2011 |  |  |  | Wide | 381 | 117705 | 227930 | No | 0.52 | 1.2568 | 1.7595
2 | 126206 | 172365 | 227930 | 228383 | 161100 | 43100 |  | 60.12 | turbofan | 9.3 | 53.3 | 6147 | 2.82 |  | GEnx-1B70 | 7.783 | 15.4562 | 2009 | 8.8043 | 43.6714 | 590.1057 | 0.36589 | Boeing | B787-800 Dreamliner | 2011 |  |  |  | Wide | 381 | 117705 | 227930 | No | 0.52 | 1.2568 | 1.7595
2 | 55100 | 118500 | 132000 | 132900 | 108500 | 41100 | 219 | 43.9 | turbofan | 5.1 | 27.8 | 4300 | 2.36 | 15.95 | CF6-80C2A2 | 9.1222 | 16.5986 | 1985 | 5.1 | 27.93 | 413.2906 | 0.34071 | Airbus Industrie | A310-200C/F | 1983 |  |  |  | Wide | 275 | 80140 | 142000 | No |  | 1.7583
2 | 55100 | 118500 | 132000 | 132900 | 108500 | 41100 | 219 | 43.9 | turbofan | 5.1 | 27.8 | 4300 | 2.36 | 15.95 | CF6-80C2A2 | 9.1222 | 16.5986 | 1985 | 5.1 | 27.93 | 413.2906 | 0.34071 | Airbus Industrie | A310-200C/F | 1983 |  |  |  | Wide | 275 | 80125 | 142000 | No |  | 1.7583
2 | 55100 | 118500 | 132000 | 132900 | 108500 | 41100 | 219 | 43.9 | turbofan | 4.7 | 27.3 | 3973 | 2.19 | 15.95 | CF6-80A3 | 10.3489 | 17.645 | 1983 | 5 | 30.1 | 355.8933 | 0.3205 | Airbus Industrie | A310-200C/F | 1983 |  |  |  | Wide | 275 | 80140 | 142000 | No |  | 1.7583
2 | 55100 | 118500 | 132000 | 132900 | 108500 | 41100 | 219 | 43.9 | turbofan | 4.7 | 27.3 | 3973 | 2.19 | 15.95 | CF6-80A3 | 10.3489 | 17.645 | 1983 | 5 | 30.1 | 355.8933 | 0.3205 | Airbus Industrie | A310-200C/F | 1983 |  |  |  | Wide | 275 | 80125 | 142000 | No |  | 1.7583
2 | 55100 | 121500 | 138600 | 139500 | 111500 | 41100 | 219 | 43.9 | turbofan | 4.7 | 27.3 | 3973 | 2.19 | 15.95 | CF6-80A3 | 10.3489 | 17.645 | 1983 | 5 | 30.1 | 355.8933 | 0.3205 | Airbus Industrie | A310-200C/F | 1983 |  |  |  | Wide | 275 | 80140 | 142000 | No |  | 1.7583
2 | 55100 | 121500 | 138600 | 139500 | 111500 | 41100 | 219 | 43.9 | turbofan | 4.7 | 27.3 | 3973 | 2.19 | 15.95 | CF6-80A3 | 10.3489 | 17.645 | 1983 | 5 | 30.1 | 355.8933 | 0.3205 | Airbus Industrie | A310-200C/F | 1983 |  |  |  | Wide | 275 | 80125 | 142000 | No |  | 1.7583
2 | 61090 | 123000 | 150000 | 150900 | 113000 | 41100 | 219 | 43.9 | turbofan | 5.1 | 27.8 | 4300 | 2.36 | 15.95 | CF6-80C2A2 | 9.1222 | 16.5986 | 1985 | 5.1 | 27.93 | 413.2906 | 0.34071 | Airbus Industrie | A310-300 | 1985 | 16.8925 | 16.499 | 0.50967 | Wide | 275 | 81205 | 164000 | Yes |  | 1.4459
2 | 61090 | 123000 | 150000 | 150900 | 113000 | 41100 | 219 | 43.9 | turbofan | 5.1 | 27.8 | 4300 | 2.36 | 15.95 | CF6-80C2A2 | 9.1222 | 16.5986 | 1985 | 5.1 | 27.93 | 413.2906 | 0.34071 | Airbus Industrie | A310-300 | 1985 | 16.8925 | 16.499 | 0.50967 | Wide | 275 | 81165 | 164000 | Yes |  | 1.4459
2 | 61090 | 123000 | 150000 | 150900 | 113000 | 41100 | 219 | 43.9 | turbofan | 5.1 | 27.8 | 4300 | 2.36 | 15.95 | CF6-80C2A2 | 9.1222 | 16.5986 | 1985 | 5.1 | 27.93 | 413.2906 | 0.34071 | Airbus Industrie | A310-300 | 1985 | 16.8925 | 16.499 | 0.50967 | Wide | 275 | 81610 | 164000 | Yes |  | 1.4459
2 | 61090 | 123000 | 150000 | 150900 | 113000 | 41100 | 219 | 43.9 | turbofan | 5.1 | 27.8 | 4300 | 2.36 | 15.95 | CF6-80C2A2 | 9.1222 | 16.5986 | 1985 | 5.1 | 27.93 | 413.2906 | 0.34071 | Airbus Industrie | A310-300 | 1985 | 16.8925 | 16.499 | 0.50967 | Wide | 275 | 81545 | 164000 | Yes |  | 1.4459
2 | 61090 | 123000 | 150000 | 150900 | 113000 | 41100 | 219 | 43.9 | turbofan | 5.1 | 30.4 | 4300 | 2.36 | 15.95 | CF6-80C2A8 | 9.6179 | 17.0214 | 1985 | 5.1 | 30.725 | 413.2906 | 0.33225 | Airbus Industrie | A310-300 | 1985 | 16.8925 | 16.499 | 0.50967 | Wide | 275 | 81205 | 164000 | Yes |  | 1.4459
2 | 61090 | 123000 | 150000 | 150900 | 113000 | 41100 | 219 | 43.9 | turbofan | 5.1 | 30.4 | 4300 | 2.36 | 15.95 | CF6-80C2A8 | 9.6179 | 17.0214 | 1985 | 5.1 | 30.725 | 413.2906 | 0.33225 | Airbus Industrie | A310-300 | 1985 | 16.8925 | 16.499 | 0.50967 | Wide | 275 | 81165 | 164000 | Yes |  | 1.4459
2 | 61090 | 123000 | 150000 | 150900 | 113000 | 41100 | 219 | 43.9 | turbofan | 5.1 | 30.4 | 4300 | 2.36 | 15.95 | CF6-80C2A8 | 9.6179 | 17.0214 | 1985 | 5.1 | 30.725 | 413.2906 | 0.33225 | Airbus Industrie | A310-300 | 1985 | 16.8925 | 16.499 | 0.50967 | Wide | 275 | 81610 | 164000 | Yes |  | 1.4459
2 | 61090 | 123000 | 150000 | 150900 | 113000 | 41100 | 219 | 43.9 | turbofan | 5.1 | 30.4 | 4300 | 2.36 | 15.95 | CF6-80C2A8 | 9.6179 | 17.0214 | 1985 | 5.1 | 30.725 | 413.2906 | 0.33225 | Airbus Industrie | A310-300 | 1985 | 16.8925 | 16.499 | 0.50967 | Wide | 275 | 81545 | 164000 | Yes |  | 1.4459
2 | 61090 | 123000 | 150000 | 150900 | 113000 | 41100 | 219 | 43.9 | turbofan | 4.9 | 27.3 | 4273 | 2.39 | 15.95 | PW4152 | 9.3089 | 16.7578 | 1986 | 4.9 | 26.9 | 423.8648 | 0.33747 | Airbus Industrie | A310-300 | 1985 | 16.8925 | 16.499 | 0.50967 | Wide | 275 | 81205 | 164000 | Yes |  | 1.4459
2 | 61090 | 123000 | 150000 | 150900 | 113000 | 41100 | 219 | 43.9 | turbofan | 4.9 | 27.3 | 4273 | 2.39 | 15.95 | PW4152 | 9.3089 | 16.7578 | 1986 | 4.9 | 26.9 | 423.8648 | 0.33747 | Airbus Industrie | A310-300 | 1985 | 16.8925 | 16.499 | 0.50967 | Wide | 275 | 81165 | 164000 | Yes |  | 1.4459
2 | 61090 | 123000 | 150000 | 150900 | 113000 | 41100 | 219 | 43.9 | turbofan | 4.9 | 27.3 | 4273 | 2.39 | 15.95 | PW4152 | 9.3089 | 16.7578 | 1986 | 4.9 | 26.9 | 423.8648 | 0.33747 | Airbus Industrie | A310-300 | 1985 | 16.8925 | 16.499 | 0.50967 | Wide | 275 | 81610 | 164000 | Yes |  | 1.4459
2 | 61090 | 123000 | 150000 | 150900 | 113000 | 41100 | 219 | 43.9 | turbofan | 4.9 | 27.3 | 4273 | 2.39 | 15.95 | PW4152 | 9.3089 | 16.7578 | 1986 | 4.9 | 26.9 | 423.8648 | 0.33747 | Airbus Industrie | A310-300 | 1985 | 16.8925 | 16.499 | 0.50967 | Wide | 275 | 81545 | 164000 | Yes |  | 1.4459
3 | 137520 | 190962 | 256280 | 257641 | 177355 | 42000 |  |  | turbofan | 4.4 | 28.6 | 4003 | 2.19 |  | CF6-50A | 10.0697 | 17.4331 | 1987 | 4.3 | 26.88 | 355.8933 | 0.3244 | McDonnell Douglas | DC10-40 | 1972 | 17.4331 | 13.9129 | 0.47793 | Wide | 380 | 122950 | 251745 | Yes |  | 1.8158 | 3.0381
3 | 137520 | 190962 | 256280 | 257641 | 177355 | 42000 |  |  | turbofan | 4.3 | 29.3 | 4067 | 2.19 |  | CF6-50C | 10.3925 | 17.4331 | 1979 | 4.3 | 28.28 | 355.8933 | 0.3244 | McDonnell Douglas | DC10-40 | 1972 | 17.4331 | 13.9129 | 0.47793 | Wide | 380 | 122950 | 251745 | Yes |  | 1.8158 | 3.0381
3 | 137520 | 190962 | 256280 | 257641 | 177355 | 42000 |  |  | turbofan | 4.3 | 29.3 | 4067 | 2.19 |  | CF6-50CA | 10.174 | 17.4331 | 1987 | 4.3 | 27.76 | 355.8933 | 0.3244 | McDonnell Douglas | DC10-40 | 1972 | 17.4331 | 13.9129 | 0.47793 | Wide | 380 | 122950 | 251745 | Yes |  | 1.8158 | 3.0381
3 | 137520 | 190962 | 256280 | 257641 | 177355 | 42000 |  |  | turbofan | 4.3 | 30.1 | 4067 | 2.19 |  | CF6-50C1 | 10.2474 | 17.4331 | 1987 | 4.3 | 28.44 | 355.8933 | 0.3244 | McDonnell Douglas | DC10-40 | 1972 | 17.4331 | 13.9129 | 0.47793 | Wide | 380 | 122950 | 251745 | Yes |  | 1.8158 | 3.0381
3 | 137520 | 190962 | 256280 | 257641 | 177355 | 42000 |  |  | turbofan | 4.3 | 30.4 | 4067 | 2.19 |  | CF6-50C2 | 10.2474 | 17.4331 | 1987 | 4.3 | 28.44 | 355.8933 | 0.3244 | McDonnell Douglas | DC10-40 | 1972 | 17.4331 | 13.9129 | 0.47793 | Wide | 380 | 122950 | 251745 | Yes |  | 1.8158 | 3.0381
3 | 137520 | 190962 | 256280 | 257641 | 177355 | 42000 |  |  | turbofan | 4.3 | 31.1 | 4067 | 2.19 |  | CF6-50C2B | 10.1817 | 17.4331 | 1987 | 4.3 | 29.06 | 355.8933 | 0.3244 | McDonnell Douglas | DC10-40 | 1972 | 17.4331 | 13.9129 | 0.47793 | Wide | 380 | 122950 | 251745 | Yes |  | 1.8158 | 3.0381
3 | 137520 | 190962 | 256280 | 257641 | 177355 | 42000 |  |  | turbofan | 4.3 | 29.2 |  | 2.19 |  | CF6-50C2R | 10.3925 | 17.4331 | 1979 | 4.3 | 28.28 | 355.8933 | 0.3244 | McDonnell Douglas | DC10-40 | 1972 | 17.4331 | 13.9129 | 0.47793 | Wide | 380 | 122950 | 251745 | Yes |  | 1.8158 | 3.0381
3 | 137520 | 190962 | 256280 | 257641 | 177355 | 42000 |  |  | turbofan | 5.7 | 24.3 | 3709 | 2.19 |  | CF6-6D | 9.9314 | 17.4331 | 1979 | 5.9 | 24.7 | 355.8933 | 0.3244 | McDonnell Douglas | DC10-40 | 1972 | 17.4331 | 13.9129 | 0.47793 | Wide | 380 | 122950 | 251745 | Yes |  | 1.8158 | 3.0381
3 | 137520 | 190962 | 256280 | 257641 | 177355 | 42000 |  |  | turbofan |  | 25 | 3709 | 2.19 |  | CF6-6K | 9.9314 | 17.4331 | 1979 | 5.9 | 24.7 | 355.8933 | 0.3244 | McDonnell Douglas | DC10-40 | 1972 | 17.4331 | 13.9129 | 0.47793 | Wide | 380 | 122950 | 251745 | Yes |  | 1.8158 | 3.0381
3 | 137520 | 190962 | 256280 | 257641 | 177355 | 42000 |  |  | turbofan | 5.7 | 25.2 | 3709 | 2.19 |  | CF6-6D1A | 9.9615 | 17.4331 | 1979 | 5.9 | 25.4 | 355.8933 | 0.3244 | McDonnell Douglas | DC10-40 | 1972 | 17.4331 | 13.9129 | 0.47793 | Wide | 380 | 122950 | 251745 | Yes |  | 1.8158 | 3.0381
3 | 137520 | 190962 | 256280 | 257641 | 177355 | 42000 |  |  | turbofan |  | 25 | 3709 | 2.19 |  | CF6-6K2 | 9.9615 | 17.4331 | 1979 | 5.9 | 25.4 | 355.8933 | 0.3244 | McDonnell Douglas | DC10-40 | 1972 | 17.4331 | 13.9129 | 0.47793 | Wide | 380 | 122950 | 251745 | Yes |  | 1.8158 | 3.0381
3 | 137520 | 190962 | 256280 | 257641 | 177355 | 42000 |  |  | turbofan | 4.9 | 24.5 | 4146 | 2.43 |  | JT9D-59A | 10.3558 | 17.4331 | 1976 | 4.9 | 24.5 | 438.1715 | 0.3244 | McDonnell Douglas | DC10-40 | 1972 | 17.4331 | 13.9129 | 0.47793 | Wide | 380 | 122950 | 251745 | Yes |  | 1.8158 | 3.0381
3 | 137520 | 190962 | 256280 | 257641 | 177355 | 42000 |  |  | turbofan | 5.7 | 25.2 | 3709 | 2.19 |  | CF6-6D1 | 9.9615 | 17.4331 | 1979 | 5.9 | 25.4 | 355.8933 | 0.3244 | McDonnell Douglas | DC10-40 | 1972 | 17.4331 | 13.9129 | 0.47793 | Wide | 380 | 122950 | 251745 | Yes |  | 1.8158 | 3.0381
2 | 44000 | 122000 | 137000 | 137900 | 116500 | 40000 | 260 | 44.83 | turbofan | 4.4 | 28.6 | 4003 | 2.19 | 16.72 | CF6-50A | 10.0697 | 17.4068 | 1987 | 4.3 | 26.88 | 355.8933 | 0.32489 | Airbus Industrie | A300B/C/F-100/200 | 1974 |  |  |  | Wide |  | 88505 | 165000 | No | 0.04 | 1.6223 | 2.8419
2 | 44000 | 127500 | 137000 | 137900 | 116500 | 40000 | 260 | 44.83 | turbofan | 4.4 | 28.6 | 4003 | 2.19 | 16.72 | CF6-50A | 10.0697 | 17.4068 | 1987 | 4.3 | 26.88 | 355.8933 | 0.32489 | Airbus Industrie | A300B/C/F-100/200 | 1974 |  |  |  | Wide |  | 88505 | 165000 | No | 0.04 | 1.6223 | 2.8419
2 | 44000 | 122000 | 137000 | 137900 | 116500 | 40000 | 260 | 44.83 | turbofan | 4.3 | 29.3 | 4067 | 2.19 | 16.72 | CF6-50C | 10.3925 | 17.6821 | 1979 | 4.3 | 28.28 | 355.8933 | 0.31983 | Airbus Industrie | A300B/C/F-100/200 | 1974 |  |  |  | Wide |  | 88505 | 165000 | No | 0.04 | 1.6223 | 2.8419
2 | 44000 | 127500 | 137000 | 137900 | 116500 | 40000 | 260 | 44.83 | turbofan | 4.3 | 29.3 | 4067 | 2.19 | 16.72 | CF6-50C | 10.3925 | 17.6821 | 1979 | 4.3 | 28.28 | 355.8933 | 0.31983 | Airbus Industrie | A300B/C/F-100/200 | 1974 |  |  |  | Wide |  | 88505 | 165000 | No | 0.04 | 1.6223 | 2.8419
2 | 44000 | 130000 | 142000 | 142900 | 120500 | 40000 | 260 | 44.83 | turbofan | 4.3 | 29.3 | 4067 | 2.19 | 16.72 | CF6-50C | 10.3925 | 17.6821 | 1979 | 4.3 | 28.28 | 355.8933 | 0.31983 | Airbus Industrie | A300B/C/F-100/200 | 1974 |  |  |  | Wide |  | 88505 | 165000 | No | 0.04 | 1.6223 | 2.8419
2 | 58100 | 133000 | 150000 | 150900 | 122000 | 40000 | 260 | 44.83 | turbofan | 4.3 | 29.3 | 4067 | 2.19 | 16.72 | CF6-50C | 10.3925 | 17.6821 | 1979 | 4.3 | 28.28 | 355.8933 | 0.31983 | Airbus Industrie | A300B/C/F-100/200 | 1974 |  |  |  | Wide |  | 88505 | 165000 | No | 0.04 | 1.6223 | 2.8419
2 | 44000 | 130000 | 142000 | 142900 | 120500 | 40000 | 260 | 44.83 | turbofan | 4.3 | 30.1 | 4067 | 2.19 | 16.72 | CF6-50C1 | 10.2474 | 17.5584 | 1987 | 4.3 | 28.44 | 355.8933 | 0.32208 | Airbus Industrie | A300B/C/F-100/200 | 1974 |  |  |  | Wide |  | 88505 | 165000 | No | 0.04 | 1.6223 | 2.8419
2 | 58100 | 133000 | 150000 | 150900 | 122000 | 40000 | 260 | 44.83 | turbofan | 4.3 | 30.1 | 4067 | 2.19 | 16.72 | CF6-50C1 | 10.2474 | 17.5584 | 1987 | 4.3 | 28.44 | 355.8933 | 0.32208 | Airbus Industrie | A300B/C/F-100/200 | 1974 |  |  |  | Wide |  | 88505 | 165000 | No | 0.04 | 1.6223 | 2.8419
2 | 44000 | 130000 | 142000 | 142900 | 120500 | 40000 | 260 | 44.83 | turbofan | 4.3 | 30.4 | 4067 | 2.19 | 16.72 | CF6-50C2 | 10.2474 | 17.5584 | 1987 | 4.3 | 28.44 | 355.8933 | 0.32208 | Airbus Industrie | A300B/C/F-100/200 | 1974 |  |  |  | Wide |  | 88505 | 165000 | No | 0.04 | 1.6223 | 2.8419
2 | 58100 | 133000 | 150000 | 150900 | 122000 | 40000 | 260 | 44.83 | turbofan | 4.3 | 30.4 | 4067 | 2.19 | 16.72 | CF6-50C2 | 10.2474 | 17.5584 | 1987 | 4.3 | 28.44 | 355.8933 | 0.32208 | Airbus Industrie | A300B/C/F-100/200 | 1974 |  |  |  | Wide |  | 88505 | 165000 | No | 0.04 | 1.6223 | 2.8419
2 | 58100 | 134000 | 165000 | 165900 | 124000 | 40000 | 260 | 44.83 | turbofan | 4.3 | 30.4 | 4067 | 2.19 | 16.72 | CF6-50C2 | 10.2474 | 17.5584 | 1987 | 4.3 | 28.44 | 355.8933 | 0.32208 | Airbus Industrie | A300B/C/F-100/200 | 1974 |  |  |  | Wide |  | 88505 | 165000 | No | 0.04 | 1.6223 | 2.8419
2 | 58100 | 134000 | 165000 | 165900 | 124000 | 40000 | 260 | 44.83 | turbofan | 4.3 | 30.4 | 4067 | 2.19 | 16.72 | CF6-50C2 | 10.2474 | 17.5584 | 1987 | 4.3 | 28.44 | 355.8933 | 0.32208 | Airbus Industrie | A300B/C/F-100/200 | 1974 |  |  |  | Wide |  | 88505 | 165000 | No | 0.04 | 1.6223 | 2.8419
2 | 58100 | 136000 | 165000 | 165900 | 126000 | 40000 | 260 | 44.83 | turbofan | 4.3 | 30.4 | 4067 | 2.19 | 16.72 | CF6-50C2 | 10.2474 | 17.5584 | 1987 | 4.3 | 28.44 | 355.8933 | 0.32208 | Airbus Industrie | A300B/C/F-100/200 | 1974 |  |  |  | Wide |  | 88505 | 165000 | No | 0.04 | 1.6223 | 2.8419
2 | 44000 | 127500 | 137000 | 137900 | 116500 | 40000 | 260 | 44.83 | turbofan | 4.3 | 29.2 |  | 2.19 | 16.72 | CF6-50C2R | 10.3925 | 17.6821 | 1979 | 4.3 | 28.28 | 355.8933 | 0.31983 | Airbus Industrie | A300B/C/F-100/200 | 1974 |  |  |  | Wide |  | 88505 | 165000 | No | 0.04 | 1.6223 | 2.8419
2 | 44000 | 130000 | 142000 | 142900 | 120500 | 40000 | 260 | 44.83 | turbofan | 4.3 | 29.2 |  | 2.19 | 16.72 | CF6-50C2R | 10.3925 | 17.6821 | 1979 | 4.3 | 28.28 | 355.8933 | 0.31983 | Airbus Industrie | A300B/C/F-100/200 | 1974 |  |  |  | Wide |  | 88505 | 165000 | No | 0.04 | 1.6223 | 2.8419
2 | 58100 | 133000 | 150000 | 150900 | 122000 | 40000 | 260 | 44.83 | turbofan | 4.3 | 29.2 |  | 2.19 | 16.72 | CF6-50C2R | 10.3925 | 17.6821 | 1979 | 4.3 | 28.28 | 355.8933 | 0.31983 | Airbus Industrie | A300B/C/F-100/200 | 1974 |  |  |  | Wide |  | 88505 | 165000 | No | 0.04 | 1.6223 | 2.8419
2 | 58100 | 133000 | 150000 | 150900 | 122000 | 40000 | 260 | 44.83 | turbofan | 4.9 | 24.5 | 4146 | 2.43 | 16.72 | JT9D-59A | 10.3558 | 17.6508 | 1976 | 4.9 | 24.5 | 438.1715 | 0.3204 | Airbus Industrie | A300B/C/F-100/200 | 1974 |  |  |  | Wide |  | 88505 | 165000 | No | 0.04 | 1.6223 | 2.8419
2 | 58100 | 134000 | 165000 | 165900 | 124000 | 40000 | 260 | 44.83 | turbofan | 4.9 | 24.5 | 4146 | 2.43 | 16.72 | JT9D-59A | 10.3558 | 17.6508 | 1976 | 4.9 | 24.5 | 438.1715 | 0.3204 | Airbus Industrie | A300B/C/F-100/200 | 1974 |  |  |  | Wide |  | 88505 | 165000 | No | 0.04 | 1.6223 | 2.8419
3 | 144782 | 207745 | 276691 | 278052 | 195045 | 43200 |  |  | turbofan | 5 | 31.8 | 4441 | 2.36 |  | CF6-80C2D1F | 9.6774 | 17.0721 | 1985 | 5.1 | 32.455 | 413.2906 | 0.33126 | McDonnell Douglas | MD-11 | 1990 | 16.8925 | 15.9818 | 0.45729 | Wide | 410 | 130165 | 273315 | Yes |  | 1.7446 | 2.7318
3 | 144782 | 207745 | 276691 | 278052 | 195045 | 43200 |  |  | turbofan | 5 | 31.8 | 4441 | 2.36 |  | CF6-80C2D1F | 9.6774 | 17.0721 | 1985 | 5.1 | 32.455 | 413.2906 | 0.33126 | McDonnell Douglas | MD-11 | 1990 | 16.8925 | 15.9818 | 0.45729 | Wide | 410 | 130165 | 285990 | Yes |  | 1.7446 | 2.7318
3 | 144782 | 207745 | 276691 | 278052 | 195045 | 43200 |  |  | turbofan | 4.9 | 31.5 | 4273 | 2.39 |  | PW4460 | 9.9176 | 17.277 | 1987 | 4.5 | 32.4 | 423.8648 | 0.32733 | McDonnell Douglas | MD-11 | 1990 | 16.8925 | 15.9818 | 0.45729 | Wide | 410 | 130165 | 273315 | Yes |  | 1.7446 | 2.7318
3 | 144782 | 207745 | 276691 | 278052 | 195045 | 43200 |  |  | turbofan | 4.9 | 31.5 | 4273 | 2.39 |  | PW4460 | 9.9176 | 17.277 | 1987 | 4.5 | 32.4 | 423.8648 | 0.32733 | McDonnell Douglas | MD-11 | 1990 | 16.8925 | 15.9818 | 0.45729 | Wide | 410 | 130165 | 285990 | Yes |  | 1.7446 | 2.7318
2 | 22104 | 64410 | 70760 | 71214 | 58967 |  |  | 32.87 | turbofan | 4.8 | 34.5 | 2595 | 1.61 | 9.3 | V2525-D5 | 9.4694 | 16.8947 | 1992 | 4.82 | 27.2 | 192.3461 | 0.33474 | McDonnell Douglas | MD-90 | 1995 |  |  |  | Narrow | 167 | 39916 | 70760 | No |  | 1.3402 | 1.0736
2 | 22104 | 64410 | 70760 | 71214 | 58967 |  |  | 32.87 | turbofan | 4.8 | 34.5 | 2595 | 1.61 | 9.3 | V2525-D5 | 9.4694 | 16.8947 | 1992 | 4.82 | 27.2 | 192.3461 | 0.33474 | McDonnell Douglas | MD-90 | 1995 |  |  |  | Narrow | 167 | 39916 | 75295 | No |  | 1.3402 | 1.0736
2 | 22104 | 64410 | 70760 | 71214 | 58967 |  |  | 32.87 | turbofan | 4.8 | 34.5 | 2595 | 1.61 | 9.3 | V2525-D5 | 9.4694 | 16.8947 | 1992 | 4.82 | 27.2 | 192.3461 | 0.33474 | McDonnell Douglas | MD-90 | 1995 |  |  |  | Narrow | 167 | 41685 | 78245 | No |  | 1.3402 | 1.0736
2 | 22104 | 64410 | 70760 | 71214 | 58967 |  |  | 32.87 | turbofan | 4.7 | 35.2 | 2595 | 1.61 | 9.3 | V2528-D5 | 9.7108 | 17.1007 | 1992 | 4.66 | 30 | 192.3461 | 0.33071 | McDonnell Douglas | MD-90 | 1995 |  |  |  | Narrow | 167 | 39916 | 70760 | No |  | 1.3402 | 1.0736
2 | 22104 | 64410 | 70760 | 71214 | 58967 |  |  | 32.87 | turbofan | 4.7 | 35.2 | 2595 | 1.61 | 9.3 | V2528-D5 | 9.7108 | 17.1007 | 1992 | 4.66 | 30 | 192.3461 | 0.33071 | McDonnell Douglas | MD-90 | 1995 |  |  |  | Narrow | 167 | 39916 | 75295 | No |  | 1.3402 | 1.0736
2 | 22104 | 64410 | 70760 | 71214 | 58967 |  |  | 32.87 | turbofan | 4.7 | 35.2 | 2595 | 1.61 | 9.3 | V2528-D5 | 9.7108 | 17.1007 | 1992 | 4.66 | 30 | 192.3461 | 0.33071 | McDonnell Douglas | MD-90 | 1995 |  |  |  | Narrow | 167 | 41685 | 78245 | No |  | 1.3402 | 1.0736
2 | 62000 | 138000 | 165000 | 165900 | 130000 | 40000 | 260 | 44.83 | turbofan | 5.2 | 30.4 | 4300 | 2.36 | 16.66 | CF6-80C2A1 | 9.427 | 16.8585 | 1985 | 5.1 | 30.745 | 413.2906 | 0.33546 | Airbus Industrie | A300-600 | 1984 | 16.8925 | 14.6026 | 0.52078 | Wide | 345 | 90115 | 165000 | Yes |  | 1.446 | 2.0686
2 | 62000 | 138000 | 165000 | 165900 | 130000 | 40000 | 260 | 44.83 | turbofan | 5.2 | 30.4 | 4300 | 2.36 | 16.66 | CF6-80C2A1 | 9.427 | 16.8585 | 1985 | 5.1 | 30.745 | 413.2906 | 0.33546 | Airbus Industrie | A300-600 | 1984 | 16.8925 | 14.6026 | 0.52078 | Wide | 345 | 90065 | 165000 | Yes |  | 1.446 | 2.0686
2 | 62000 | 138000 | 165000 | 165900 | 130000 | 40000 | 260 | 44.83 | turbofan | 5.2 | 30.4 | 4300 | 2.36 | 16.66 | CF6-80C2A1 | 9.427 | 16.8585 | 1985 | 5.1 | 30.745 | 413.2906 | 0.33546 | Airbus Industrie | A300-600 | 1984 | 16.8925 | 14.6026 | 0.52078 | Wide | 345 | 91040 | 170500 | Yes |  | 1.446 | 2.0686
2 | 62000 | 138000 | 165000 | 165900 | 130000 | 40000 | 260 | 44.83 | turbofan | 5.2 | 30.4 | 4300 | 2.36 | 16.66 | CF6-80C2A1 | 9.427 | 16.8585 | 1985 | 5.1 | 30.745 | 413.2906 | 0.33546 | Airbus Industrie | A300-600 | 1984 | 16.8925 | 14.6026 | 0.52078 | Wide | 345 | 90965 | 170500 | Yes |  | 1.446 | 2.0686
2 | 62000 | 138000 | 165000 | 165900 | 130000 | 40000 | 260 | 44.83 | turbofan | 5.2 | 30.4 | 4300 | 2.36 | 16.66 | CF6-80C2A1 | 9.427 | 16.8585 | 1985 | 5.1 | 30.745 | 413.2906 | 0.33546 | Airbus Industrie | A300-600 | 1984 | 16.8925 | 14.6026 | 0.52078 | Wide | 345 | 91040 | 171700 | Yes |  | 1.446 | 2.0686
2 | 62000 | 138000 | 165000 | 165900 | 130000 | 40000 | 260 | 44.83 | turbofan | 5.2 | 30.4 | 4300 | 2.36 | 16.66 | CF6-80C2A1 | 9.427 | 16.8585 | 1985 | 5.1 | 30.745 | 413.2906 | 0.33546 | Airbus Industrie | A300-600 | 1984 | 16.8925 | 14.6026 | 0.52078 | Wide | 345 | 90965 | 171700 | Yes |  | 1.446 | 2.0686
2 | 62000 | 138000 | 165000 | 165900 | 130000 | 40000 | 260 | 44.83 | turbofan | 5.1 | 31.1 | 4300 | 2.36 | 16.66 | CF6-80C2A3 | 9.445 | 16.8739 | 1985 | 5.1 | 31.4567 | 413.2906 | 0.33515 | Airbus Industrie | A300-600 | 1984 | 16.8925 | 14.6026 | 0.52078 | Wide | 345 | 90115 | 165000 | Yes |  | 1.446 | 2.0686
2 | 62000 | 138000 | 165000 | 165900 | 130000 | 40000 | 260 | 44.83 | turbofan | 5.1 | 31.1 | 4300 | 2.36 | 16.66 | CF6-80C2A3 | 9.445 | 16.8739 | 1985 | 5.1 | 31.4567 | 413.2906 | 0.33515 | Airbus Industrie | A300-600 | 1984 | 16.8925 | 14.6026 | 0.52078 | Wide | 345 | 90065 | 165000 | Yes |  | 1.446 | 2.0686
2 | 62000 | 138000 | 165000 | 165900 | 130000 | 40000 | 260 | 44.83 | turbofan | 5.1 | 31.1 | 4300 | 2.36 | 16.66 | CF6-80C2A3 | 9.445 | 16.8739 | 1985 | 5.1 | 31.4567 | 413.2906 | 0.33515 | Airbus Industrie | A300-600 | 1984 | 16.8925 | 14.6026 | 0.52078 | Wide | 345 | 91040 | 170500 | Yes |  | 1.446 | 2.0686
2 | 62000 | 138000 | 165000 | 165900 | 130000 | 40000 | 260 | 44.83 | turbofan | 5.1 | 31.1 | 4300 | 2.36 | 16.66 | CF6-80C2A3 | 9.445 | 16.8739 | 1985 | 5.1 | 31.4567 | 413.2906 | 0.33515 | Airbus Industrie | A300-600 | 1984 | 16.8925 | 14.6026 | 0.52078 | Wide | 345 | 90965 | 170500 | Yes |  | 1.446 | 2.0686
2 | 62000 | 138000 | 165000 | 165900 | 130000 | 40000 | 260 | 44.83 | turbofan | 5.1 | 31.1 | 4300 | 2.36 | 16.66 | CF6-80C2A3 | 9.445 | 16.8739 | 1985 | 5.1 | 31.4567 | 413.2906 | 0.33515 | Airbus Industrie | A300-600 | 1984 | 16.8925 | 14.6026 | 0.52078 | Wide | 345 | 91040 | 171700 | Yes |  | 1.446 | 2.0686
2 | 62000 | 138000 | 165000 | 165900 | 130000 | 40000 | 260 | 44.83 | turbofan | 5.1 | 31.1 | 4300 | 2.36 | 16.66 | CF6-80C2A3 | 9.445 | 16.8739 | 1985 | 5.1 | 31.4567 | 413.2906 | 0.33515 | Airbus Industrie | A300-600 | 1984 | 16.8925 | 14.6026 | 0.52078 | Wide | 345 | 90965 | 171700 | Yes |  | 1.446 | 2.0686
2 | 68150 | 140000 | 170500 | 171400 | 130000 | 40000 | 260 | 44.83 | turbofan | 5.1 | 31.1 | 4300 | 2.36 | 16.66 | CF6-80C2A3 | 9.445 | 16.8739 | 1985 | 5.1 | 31.4567 | 413.2906 | 0.33515 | Airbus Industrie | A300-600 | 1984 | 16.8925 | 14.6026 | 0.52078 | Wide | 345 | 90115 | 165000 | Yes |  | 1.446 | 2.0686
2 | 68150 | 140000 | 170500 | 171400 | 130000 | 40000 | 260 | 44.83 | turbofan | 5.1 | 31.1 | 4300 | 2.36 | 16.66 | CF6-80C2A3 | 9.445 | 16.8739 | 1985 | 5.1 | 31.4567 | 413.2906 | 0.33515 | Airbus Industrie | A300-600 | 1984 | 16.8925 | 14.6026 | 0.52078 | Wide | 345 | 90065 | 165000 | Yes |  | 1.446 | 2.0686
2 | 68150 | 140000 | 170500 | 171400 | 130000 | 40000 | 260 | 44.83 | turbofan | 5.1 | 31.1 | 4300 | 2.36 | 16.66 | CF6-80C2A3 | 9.445 | 16.8739 | 1985 | 5.1 | 31.4567 | 413.2906 | 0.33515 | Airbus Industrie | A300-600 | 1984 | 16.8925 | 14.6026 | 0.52078 | Wide | 345 | 91040 | 170500 | Yes |  | 1.446 | 2.0686
2 | 68150 | 140000 | 170500 | 171400 | 130000 | 40000 | 260 | 44.83 | turbofan | 5.1 | 31.1 | 4300 | 2.36 | 16.66 | CF6-80C2A3 | 9.445 | 16.8739 | 1985 | 5.1 | 31.4567 | 413.2906 | 0.33515 | Airbus Industrie | A300-600 | 1984 | 16.8925 | 14.6026 | 0.52078 | Wide | 345 | 90965 | 170500 | Yes |  | 1.446 | 2.0686
2 | 68150 | 140000 | 170500 | 171400 | 130000 | 40000 | 260 | 44.83 | turbofan | 5.1 | 31.1 | 4300 | 2.36 | 16.66 | CF6-80C2A3 | 9.445 | 16.8739 | 1985 | 5.1 | 31.4567 | 413.2906 | 0.33515 | Airbus Industrie | A300-600 | 1984 | 16.8925 | 14.6026 | 0.52078 | Wide | 345 | 91040 | 171700 | Yes |  | 1.446 | 2.0686
2 | 68150 | 140000 | 170500 | 171400 | 130000 | 40000 | 260 | 44.83 | turbofan | 5.1 | 31.1 | 4300 | 2.36 | 16.66 | CF6-80C2A3 | 9.445 | 16.8739 | 1985 | 5.1 | 31.4567 | 413.2906 | 0.33515 | Airbus Industrie | A300-600 | 1984 | 16.8925 | 14.6026 | 0.52078 | Wide | 345 | 90965 | 171700 | Yes |  | 1.446 | 2.0686
2 | 62000 | 138000 | 165000 | 165900 | 130000 | 40000 | 260 | 44.83 | turbofan | 4.8 | 30.7 | 4273 | 2.39 | 16.66 | PW4158 | 9.6163 | 17.02 | 1987 | 4.6 | 30.7 | 423.8648 | 0.33227 | Airbus Industrie | A300-600 | 1984 | 16.8925 | 14.6026 | 0.52078 | Wide | 345 | 90115 | 165000 | Yes |  | 1.446 | 2.0686
2 | 62000 | 138000 | 165000 | 165900 | 130000 | 40000 | 260 | 44.83 | turbofan | 4.8 | 30.7 | 4273 | 2.39 | 16.66 | PW4158 | 9.6163 | 17.02 | 1987 | 4.6 | 30.7 | 423.8648 | 0.33227 | Airbus Industrie | A300-600 | 1984 | 16.8925 | 14.6026 | 0.52078 | Wide | 345 | 90065 | 165000 | Yes |  | 1.446 | 2.0686
2 | 62000 | 138000 | 165000 | 165900 | 130000 | 40000 | 260 | 44.83 | turbofan | 4.8 | 30.7 | 4273 | 2.39 | 16.66 | PW4158 | 9.6163 | 17.02 | 1987 | 4.6 | 30.7 | 423.8648 | 0.33227 | Airbus Industrie | A300-600 | 1984 | 16.8925 | 14.6026 | 0.52078 | Wide | 345 | 91040 | 170500 | Yes |  | 1.446 | 2.0686
2 | 62000 | 138000 | 165000 | 165900 | 130000 | 40000 | 260 | 44.83 | turbofan | 4.8 | 30.7 | 4273 | 2.39 | 16.66 | PW4158 | 9.6163 | 17.02 | 1987 | 4.6 | 30.7 | 423.8648 | 0.33227 | Airbus Industrie | A300-600 | 1984 | 16.8925 | 14.6026 | 0.52078 | Wide | 345 | 90965 | 170500 | Yes |  | 1.446 | 2.0686
2 | 62000 | 138000 | 165000 | 165900 | 130000 | 40000 | 260 | 44.83 | turbofan | 4.8 | 30.7 | 4273 | 2.39 | 16.66 | PW4158 | 9.6163 | 17.02 | 1987 | 4.6 | 30.7 | 423.8648 | 0.33227 | Airbus Industrie | A300-600 | 1984 | 16.8925 | 14.6026 | 0.52078 | Wide | 345 | 91040 | 171700 | Yes |  | 1.446 | 2.0686
2 | 62000 | 138000 | 165000 | 165900 | 130000 | 40000 | 260 | 44.83 | turbofan | 4.8 | 30.7 | 4273 | 2.39 | 16.66 | PW4158 | 9.6163 | 17.02 | 1987 | 4.6 | 30.7 | 423.8648 | 0.33227 | Airbus Industrie | A300-600 | 1984 | 16.8925 | 14.6026 | 0.52078 | Wide | 345 | 90965 | 171700 | Yes |  | 1.446 | 2.0686
2 | 68150 | 140000 | 170500 | 171400 | 130000 | 40000 | 260 | 44.83 | turbofan | 4.8 | 30.7 | 4273 | 2.39 | 16.66 | PW4158 | 9.6163 | 17.02 | 1987 | 4.6 | 30.7 | 423.8648 | 0.33227 | Airbus Industrie | A300-600 | 1984 | 16.8925 | 14.6026 | 0.52078 | Wide | 345 | 90115 | 165000 | Yes |  | 1.446 | 2.0686
2 | 68150 | 140000 | 170500 | 171400 | 130000 | 40000 | 260 | 44.83 | turbofan | 4.8 | 30.7 | 4273 | 2.39 | 16.66 | PW4158 | 9.6163 | 17.02 | 1987 | 4.6 | 30.7 | 423.8648 | 0.33227 | Airbus Industrie | A300-600 | 1984 | 16.8925 | 14.6026 | 0.52078 | Wide | 345 | 90065 | 165000 | Yes |  | 1.446 | 2.0686
2 | 68150 | 140000 | 170500 | 171400 | 130000 | 40000 | 260 | 44.83 | turbofan | 4.8 | 30.7 | 4273 | 2.39 | 16.66 | PW4158 | 9.6163 | 17.02 | 1987 | 4.6 | 30.7 | 423.8648 | 0.33227 | Airbus Industrie | A300-600 | 1984 | 16.8925 | 14.6026 | 0.52078 | Wide | 345 | 91040 | 170500 | Yes |  | 1.446 | 2.0686
2 | 68150 | 140000 | 170500 | 171400 | 130000 | 40000 | 260 | 44.83 | turbofan | 4.8 | 30.7 | 4273 | 2.39 | 16.66 | PW4158 | 9.6163 | 17.02 | 1987 | 4.6 | 30.7 | 423.8648 | 0.33227 | Airbus Industrie | A300-600 | 1984 | 16.8925 | 14.6026 | 0.52078 | Wide | 345 | 90965 | 170500 | Yes |  | 1.446 | 2.0686
2 | 68150 | 140000 | 170500 | 171400 | 130000 | 40000 | 260 | 44.83 | turbofan | 4.8 | 30.7 | 4273 | 2.39 | 16.66 | PW4158 | 9.6163 | 17.02 | 1987 | 4.6 | 30.7 | 423.8648 | 0.33227 | Airbus Industrie | A300-600 | 1984 | 16.8925 | 14.6026 | 0.52078 | Wide | 345 | 91040 | 171700 | Yes |  | 1.446 | 2.0686
2 | 68150 | 140000 | 170500 | 171400 | 130000 | 40000 | 260 | 44.83 | turbofan | 4.8 | 30.7 | 4273 | 2.39 | 16.66 | PW4158 | 9.6163 | 17.02 | 1987 | 4.6 | 30.7 | 423.8648 | 0.33227 | Airbus Industrie | A300-600 | 1984 | 16.8925 | 14.6026 | 0.52078 | Wide | 345 | 90965 | 171700 | Yes |  | 1.446 | 2.0686
2 | 68150 | 140000 | 170500 | 171400 | 130000 | 40000 | 260 | 44.83 | turbofan | 4.8 | 30.7 | 4273 | 2.39 | 16.66 | PW4158 | 9.6163 | 17.02 | 1987 | 4.6 | 30.7 | 423.8648 | 0.33227 | Airbus Industrie | A300-600 | 1984 | 16.8925 | 14.6026 | 0.52078 | Wide | 345 | 90115 | 165000 | Yes |  | 1.446 | 2.0686
2 | 68150 | 140000 | 170500 | 171400 | 130000 | 40000 | 260 | 44.83 | turbofan | 4.8 | 30.7 | 4273 | 2.39 | 16.66 | PW4158 | 9.6163 | 17.02 | 1987 | 4.6 | 30.7 | 423.8648 | 0.33227 | Airbus Industrie | A300-600 | 1984 | 16.8925 | 14.6026 | 0.52078 | Wide | 345 | 90065 | 165000 | Yes |  | 1.446 | 2.0686
2 | 68150 | 140000 | 170500 | 171400 | 130000 | 40000 | 260 | 44.83 | turbofan | 4.8 | 30.7 | 4273 | 2.39 | 16.66 | PW4158 | 9.6163 | 17.02 | 1987 | 4.6 | 30.7 | 423.8648 | 0.33227 | Airbus Industrie | A300-600 | 1984 | 16.8925 | 14.6026 | 0.52078 | Wide | 345 | 91040 | 170500 | Yes |  | 1.446 | 2.0686
2 | 68150 | 140000 | 170500 | 171400 | 130000 | 40000 | 260 | 44.83 | turbofan | 4.8 | 30.7 | 4273 | 2.39 | 16.66 | PW4158 | 9.6163 | 17.02 | 1987 | 4.6 | 30.7 | 423.8648 | 0.33227 | Airbus Industrie | A300-600 | 1984 | 16.8925 | 14.6026 | 0.52078 | Wide | 345 | 90965 | 170500 | Yes |  | 1.446 | 2.0686
2 | 68150 | 140000 | 170500 | 171400 | 130000 | 40000 | 260 | 44.83 | turbofan | 4.8 | 30.7 | 4273 | 2.39 | 16.66 | PW4158 | 9.6163 | 17.02 | 1987 | 4.6 | 30.7 | 423.8648 | 0.33227 | Airbus Industrie | A300-600 | 1984 | 16.8925 | 14.6026 | 0.52078 | Wide | 345 | 91040 | 171700 | Yes |  | 1.446 | 2.0686
2 | 68150 | 140000 | 170500 | 171400 | 130000 | 40000 | 260 | 44.83 | turbofan | 4.8 | 30.7 | 4273 | 2.39 | 16.66 | PW4158 | 9.6163 | 17.02 | 1987 | 4.6 | 30.7 | 423.8648 | 0.33227 | Airbus Industrie | A300-600 | 1984 | 16.8925 | 14.6026 | 0.52078 | Wide | 345 | 90965 | 171700 | Yes |  | 1.446 | 2.0686
2 | 62000 | 138000 | 165000 | 165900 | 130000 | 40000 | 260 | 44.83 | turbofan | 4.8 | 26.7 | 4044 | 2.37 | 16.66 | JT9D-7R4H1 | 10.0843 | 17.4192 | 1983 | 4.8 | 26.7 | 416.8005 | 0.32466 | Airbus Industrie | A300-600 | 1984 | 16.8925 | 14.6026 | 0.52078 | Wide | 345 | 90115 | 165000 | Yes |  | 1.446 | 2.0686
2 | 62000 | 138000 | 165000 | 165900 | 130000 | 40000 | 260 | 44.83 | turbofan | 4.8 | 26.7 | 4044 | 2.37 | 16.66 | JT9D-7R4H1 | 10.0843 | 17.4192 | 1983 | 4.8 | 26.7 | 416.8005 | 0.32466 | Airbus Industrie | A300-600 | 1984 | 16.8925 | 14.6026 | 0.52078 | Wide | 345 | 90065 | 165000 | Yes |  | 1.446 | 2.0686
2 | 62000 | 138000 | 165000 | 165900 | 130000 | 40000 | 260 | 44.83 | turbofan | 4.8 | 26.7 | 4044 | 2.37 | 16.66 | JT9D-7R4H1 | 10.0843 | 17.4192 | 1983 | 4.8 | 26.7 | 416.8005 | 0.32466 | Airbus Industrie | A300-600 | 1984 | 16.8925 | 14.6026 | 0.52078 | Wide | 345 | 91040 | 170500 | Yes |  | 1.446 | 2.0686
2 | 62000 | 138000 | 165000 | 165900 | 130000 | 40000 | 260 | 44.83 | turbofan | 4.8 | 26.7 | 4044 | 2.37 | 16.66 | JT9D-7R4H1 | 10.0843 | 17.4192 | 1983 | 4.8 | 26.7 | 416.8005 | 0.32466 | Airbus Industrie | A300-600 | 1984 | 16.8925 | 14.6026 | 0.52078 | Wide | 345 | 90965 | 170500 | Yes |  | 1.446 | 2.0686
2 | 62000 | 138000 | 165000 | 165900 | 130000 | 40000 | 260 | 44.83 | turbofan | 4.8 | 26.7 | 4044 | 2.37 | 16.66 | JT9D-7R4H1 | 10.0843 | 17.4192 | 1983 | 4.8 | 26.7 | 416.8005 | 0.32466 | Airbus Industrie | A300-600 | 1984 | 16.8925 | 14.6026 | 0.52078 | Wide | 345 | 91040 | 171700 | Yes |  | 1.446 | 2.0686
2 | 62000 | 138000 | 165000 | 165900 | 130000 | 40000 | 260 | 44.83 | turbofan | 4.8 | 26.7 | 4044 | 2.37 | 16.66 | JT9D-7R4H1 | 10.0843 | 17.4192 | 1983 | 4.8 | 26.7 | 416.8005 | 0.32466 | Airbus Industrie | A300-600 | 1984 | 16.8925 | 14.6026 | 0.52078 | Wide | 345 | 90965 | 171700 | Yes |  | 1.446 | 2.0686
2 | 62000 | 138000 | 165000 | 165900 | 130000 | 40000 | 260 | 44.83 | turbofan | 4.8 | 26.7 | 4044 | 2.37 | 16.66 | JT9D-7R4H1 | 10.0843 | 17.4192 | 1983 | 4.8 | 26.7 | 416.8005 | 0.32466 | Airbus Industrie | A300-600 | 1984 | 16.8925 | 14.6026 | 0.52078 | Wide | 345 | 90115 | 165000 | Yes |  | 1.446 | 2.0686
2 | 62000 | 138000 | 165000 | 165900 | 130000 | 40000 | 260 | 44.83 | turbofan | 4.8 | 26.7 | 4044 | 2.37 | 16.66 | JT9D-7R4H1 | 10.0843 | 17.4192 | 1983 | 4.8 | 26.7 | 416.8005 | 0.32466 | Airbus Industrie | A300-600 | 1984 | 16.8925 | 14.6026 | 0.52078 | Wide | 345 | 90065 | 165000 | Yes |  | 1.446 | 2.0686
2 | 62000 | 138000 | 165000 | 165900 | 130000 | 40000 | 260 | 44.83 | turbofan | 4.8 | 26.7 | 4044 | 2.37 | 16.66 | JT9D-7R4H1 | 10.0843 | 17.4192 | 1983 | 4.8 | 26.7 | 416.8005 | 0.32466 | Airbus Industrie | A300-600 | 1984 | 16.8925 | 14.6026 | 0.52078 | Wide | 345 | 91040 | 170500 | Yes |  | 1.446 | 2.0686
2 | 62000 | 138000 | 165000 | 165900 | 130000 | 40000 | 260 | 44.83 | turbofan | 4.8 | 26.7 | 4044 | 2.37 | 16.66 | JT9D-7R4H1 | 10.0843 | 17.4192 | 1983 | 4.8 | 26.7 | 416.8005 | 0.32466 | Airbus Industrie | A300-600 | 1984 | 16.8925 | 14.6026 | 0.52078 | Wide | 345 | 90965 | 170500 | Yes |  | 1.446 | 2.0686
2 | 62000 | 138000 | 165000 | 165900 | 130000 | 40000 | 260 | 44.83 | turbofan | 4.8 | 26.7 | 4044 | 2.37 | 16.66 | JT9D-7R4H1 | 10.0843 | 17.4192 | 1983 | 4.8 | 26.7 | 416.8005 | 0.32466 | Airbus Industrie | A300-600 | 1984 | 16.8925 | 14.6026 | 0.52078 | Wide | 345 | 91040 | 171700 | Yes |  | 1.446 | 2.0686
2 | 62000 | 138000 | 165000 | 165900 | 130000 | 40000 | 260 | 44.83 | turbofan | 4.8 | 26.7 | 4044 | 2.37 | 16.66 | JT9D-7R4H1 | 10.0843 | 17.4192 | 1983 | 4.8 | 26.7 | 416.8005 | 0.32466 | Airbus Industrie | A300-600 | 1984 | 16.8925 | 14.6026 | 0.52078 | Wide | 345 | 90965 | 171700 | Yes |  | 1.446 | 2.0686
2 | 68150 | 140000 | 170500 | 171400 | 130000 | 40000 | 260 | 44.83 | turbofan | 5.1 |  | 4300 | 2.36 | 16.66 | CF6-80C2A5 | 9.6541 | 17.0523 | 1985 | 5.1 | 31.6067 | 413.2906 | 0.33164 | Airbus Industrie | A300-600 | 1984 | 16.8925 | 14.6026 | 0.52078 | Wide | 345 | 90115 | 165000 | Yes |  | 1.446 | 2.0686
2 | 68150 | 140000 | 170500 | 171400 | 130000 | 40000 | 260 | 44.83 | turbofan | 5.1 |  | 4300 | 2.36 | 16.66 | CF6-80C2A5 | 9.6541 | 17.0523 | 1985 | 5.1 | 31.6067 | 413.2906 | 0.33164 | Airbus Industrie | A300-600 | 1984 | 16.8925 | 14.6026 | 0.52078 | Wide | 345 | 90065 | 165000 | Yes |  | 1.446 | 2.0686
2 | 68150 | 140000 | 170500 | 171400 | 130000 | 40000 | 260 | 44.83 | turbofan | 5.1 |  | 4300 | 2.36 | 16.66 | CF6-80C2A5 | 9.6541 | 17.0523 | 1985 | 5.1 | 31.6067 | 413.2906 | 0.33164 | Airbus Industrie | A300-600 | 1984 | 16.8925 | 14.6026 | 0.52078 | Wide | 345 | 91040 | 170500 | Yes |  | 1.446 | 2.0686
2 | 68150 | 140000 | 170500 | 171400 | 130000 | 40000 | 260 | 44.83 | turbofan | 5.1 |  | 4300 | 2.36 | 16.66 | CF6-80C2A5 | 9.6541 | 17.0523 | 1985 | 5.1 | 31.6067 | 413.2906 | 0.33164 | Airbus Industrie | A300-600 | 1984 | 16.8925 | 14.6026 | 0.52078 | Wide | 345 | 90965 | 170500 | Yes |  | 1.446 | 2.0686
2 | 68150 | 140000 | 170500 | 171400 | 130000 | 40000 | 260 | 44.83 | turbofan | 5.1 |  | 4300 | 2.36 | 16.66 | CF6-80C2A5 | 9.6541 | 17.0523 | 1985 | 5.1 | 31.6067 | 413.2906 | 0.33164 | Airbus Industrie | A300-600 | 1984 | 16.8925 | 14.6026 | 0.52078 | Wide | 345 | 91040 | 171700 | Yes |  | 1.446 | 2.0686
2 | 68150 | 140000 | 170500 | 171400 | 130000 | 40000 | 260 | 44.83 | turbofan | 5.1 |  | 4300 | 2.36 | 16.66 | CF6-80C2A5 | 9.6541 | 17.0523 | 1985 | 5.1 | 31.6067 | 413.2906 | 0.33164 | Airbus Industrie | A300-600 | 1984 | 16.8925 | 14.6026 | 0.52078 | Wide | 345 | 90965 | 171700 | Yes |  | 1.446 | 2.0686
2 | 68150 | 140000 | 170500 | 171400 | 130000 | 40000 | 260 | 44.83 | turbofan | 5.1 |  | 4300 | 2.36 | 16.66 | CF6-80C2A5 | 9.6541 | 17.0523 | 1985 | 5.1 | 31.6067 | 413.2906 | 0.33164 | Airbus Industrie | A300-600 | 1984 | 16.8925 | 14.6026 | 0.52078 | Wide | 345 | 90115 | 165000 | Yes |  | 1.446 | 2.0686
2 | 68150 | 140000 | 170500 | 171400 | 130000 | 40000 | 260 | 44.83 | turbofan | 5.1 |  | 4300 | 2.36 | 16.66 | CF6-80C2A5 | 9.6541 | 17.0523 | 1985 | 5.1 | 31.6067 | 413.2906 | 0.33164 | Airbus Industrie | A300-600 | 1984 | 16.8925 | 14.6026 | 0.52078 | Wide | 345 | 90065 | 165000 | Yes |  | 1.446 | 2.0686
2 | 68150 | 140000 | 170500 | 171400 | 130000 | 40000 | 260 | 44.83 | turbofan | 5.1 |  | 4300 | 2.36 | 16.66 | CF6-80C2A5 | 9.6541 | 17.0523 | 1985 | 5.1 | 31.6067 | 413.2906 | 0.33164 | Airbus Industrie | A300-600 | 1984 | 16.8925 | 14.6026 | 0.52078 | Wide | 345 | 91040 | 170500 | Yes |  | 1.446 | 2.0686
2 | 68150 | 140000 | 170500 | 171400 | 130000 | 40000 | 260 | 44.83 | turbofan | 5.1 |  | 4300 | 2.36 | 16.66 | CF6-80C2A5 | 9.6541 | 17.0523 | 1985 | 5.1 | 31.6067 | 413.2906 | 0.33164 | Airbus Industrie | A300-600 | 1984 | 16.8925 | 14.6026 | 0.52078 | Wide | 345 | 90965 | 170500 | Yes |  | 1.446 | 2.0686
2 | 68150 | 140000 | 170500 | 171400 | 130000 | 40000 | 260 | 44.83 | turbofan | 5.1 |  | 4300 | 2.36 | 16.66 | CF6-80C2A5 | 9.6541 | 17.0523 | 1985 | 5.1 | 31.6067 | 413.2906 | 0.33164 | Airbus Industrie | A300-600 | 1984 | 16.8925 | 14.6026 | 0.52078 | Wide | 345 | 91040 | 171700 | Yes |  | 1.446 | 2.0686
2 | 68150 | 140000 | 170500 | 171400 | 130000 | 40000 | 260 | 44.83 | turbofan | 5.1 |  | 4300 | 2.36 | 16.66 | CF6-80C2A5 | 9.6541 | 17.0523 | 1985 | 5.1 | 31.6067 | 413.2906 | 0.33164 | Airbus Industrie | A300-600 | 1984 | 16.8925 | 14.6026 | 0.52078 | Wide | 345 | 90965 | 171700 | Yes |  | 1.446 | 2.0686
2 | 68150 | 140000 | 170500 | 171400 | 130000 | 40000 | 260 | 44.83 | turbofan | 5.1 |  | 4300 | 2.36 | 16.66 | CF6-80C2A5 | 9.6541 | 17.0523 | 1985 | 5.1 | 31.6067 | 413.2906 | 0.33164 | Airbus Industrie | A300-600 | 1984 | 16.8925 | 14.6026 | 0.52078 | Wide | 345 | 90115 | 165000 | Yes |  | 1.446 | 2.0686
2 | 68150 | 140000 | 170500 | 171400 | 130000 | 40000 | 260 | 44.83 | turbofan | 5.1 |  | 4300 | 2.36 | 16.66 | CF6-80C2A5 | 9.6541 | 17.0523 | 1985 | 5.1 | 31.6067 | 413.2906 | 0.33164 | Airbus Industrie | A300-600 | 1984 | 16.8925 | 14.6026 | 0.52078 | Wide | 345 | 90065 | 165000 | Yes |  | 1.446 | 2.0686
2 | 68150 | 140000 | 170500 | 171400 | 130000 | 40000 | 260 | 44.83 | turbofan | 5.1 |  | 4300 | 2.36 | 16.66 | CF6-80C2A5 | 9.6541 | 17.0523 | 1985 | 5.1 | 31.6067 | 413.2906 | 0.33164 | Airbus Industrie | A300-600 | 1984 | 16.8925 | 14.6026 | 0.52078 | Wide | 345 | 91040 | 170500 | Yes |  | 1.446 | 2.0686
2 | 68150 | 140000 | 170500 | 171400 | 130000 | 40000 | 260 | 44.83 | turbofan | 5.1 |  | 4300 | 2.36 | 16.66 | CF6-80C2A5 | 9.6541 | 17.0523 | 1985 | 5.1 | 31.6067 | 413.2906 | 0.33164 | Airbus Industrie | A300-600 | 1984 | 16.8925 | 14.6026 | 0.52078 | Wide | 345 | 90965 | 170500 | Yes |  | 1.446 | 2.0686
2 | 68150 | 140000 | 170500 | 171400 | 130000 | 40000 | 260 | 44.83 | turbofan | 5.1 |  | 4300 | 2.36 | 16.66 | CF6-80C2A5 | 9.6541 | 17.0523 | 1985 | 5.1 | 31.6067 | 413.2906 | 0.33164 | Airbus Industrie | A300-600 | 1984 | 16.8925 | 14.6026 | 0.52078 | Wide | 345 | 91040 | 171700 | Yes |  | 1.446 | 2.0686
2 | 68150 | 140000 | 170500 | 171400 | 130000 | 40000 | 260 | 44.83 | turbofan | 5.1 |  | 4300 | 2.36 | 16.66 | CF6-80C2A5 | 9.6541 | 17.0523 | 1985 | 5.1 | 31.6067 | 413.2906 | 0.33164 | Airbus Industrie | A300-600 | 1984 | 16.8925 | 14.6026 | 0.52078 | Wide | 345 | 90965 | 171700 | Yes |  | 1.446 | 2.0686
2 | 68150 | 140000 | 170500 | 171400 | 130000 | 40000 | 260 | 44.83 | turbofan | 5.1 | 31.5 | 4470 | 2.36 | 16.66 | CF6-80C2A5F | 9.6734 | 17.0687 | 1995 | 5.1 | 32.88 | 413.2906 | 0.33132 | Airbus Industrie | A300-600 | 1984 | 16.8925 | 14.6026 | 0.52078 | Wide | 345 | 90115 | 165000 | Yes |  | 1.446 | 2.0686
2 | 68150 | 140000 | 170500 | 171400 | 130000 | 40000 | 260 | 44.83 | turbofan | 5.1 | 31.5 | 4470 | 2.36 | 16.66 | CF6-80C2A5F | 9.6734 | 17.0687 | 1995 | 5.1 | 32.88 | 413.2906 | 0.33132 | Airbus Industrie | A300-600 | 1984 | 16.8925 | 14.6026 | 0.52078 | Wide | 345 | 90065 | 165000 | Yes |  | 1.446 | 2.0686
2 | 68150 | 140000 | 170500 | 171400 | 130000 | 40000 | 260 | 44.83 | turbofan | 5.1 | 31.5 | 4470 | 2.36 | 16.66 | CF6-80C2A5F | 9.6734 | 17.0687 | 1995 | 5.1 | 32.88 | 413.2906 | 0.33132 | Airbus Industrie | A300-600 | 1984 | 16.8925 | 14.6026 | 0.52078 | Wide | 345 | 91040 | 170500 | Yes |  | 1.446 | 2.0686
2 | 68150 | 140000 | 170500 | 171400 | 130000 | 40000 | 260 | 44.83 | turbofan | 5.1 | 31.5 | 4470 | 2.36 | 16.66 | CF6-80C2A5F | 9.6734 | 17.0687 | 1995 | 5.1 | 32.88 | 413.2906 | 0.33132 | Airbus Industrie | A300-600 | 1984 | 16.8925 | 14.6026 | 0.52078 | Wide | 345 | 90965 | 170500 | Yes |  | 1.446 | 2.0686
2 | 68150 | 140000 | 170500 | 171400 | 130000 | 40000 | 260 | 44.83 | turbofan | 5.1 | 31.5 | 4470 | 2.36 | 16.66 | CF6-80C2A5F | 9.6734 | 17.0687 | 1995 | 5.1 | 32.88 | 413.2906 | 0.33132 | Airbus Industrie | A300-600 | 1984 | 16.8925 | 14.6026 | 0.52078 | Wide | 345 | 91040 | 171700 | Yes |  | 1.446 | 2.0686
2 | 68150 | 140000 | 170500 | 171400 | 130000 | 40000 | 260 | 44.83 | turbofan | 5.1 | 31.5 | 4470 | 2.36 | 16.66 | CF6-80C2A5F | 9.6734 | 17.0687 | 1995 | 5.1 | 32.88 | 413.2906 | 0.33132 | Airbus Industrie | A300-600 | 1984 | 16.8925 | 14.6026 | 0.52078 | Wide | 345 | 90965 | 171700 | Yes |  | 1.446 | 2.0686
2 | 68150 | 140000 | 170500 | 171400 | 130000 | 40000 | 260 | 44.83 | turbofan | 5.1 | 31.5 | 4470 | 2.36 | 16.66 | CF6-80C2A5F | 9.6734 | 17.0687 | 1995 | 5.1 | 32.88 | 413.2906 | 0.33132 | Airbus Industrie | A300-600 | 1984 | 16.8925 | 14.6026 | 0.52078 | Wide | 345 | 90115 | 165000 | Yes |  | 1.446 | 2.0686
2 | 68150 | 140000 | 170500 | 171400 | 130000 | 40000 | 260 | 44.83 | turbofan | 5.1 | 31.5 | 4470 | 2.36 | 16.66 | CF6-80C2A5F | 9.6734 | 17.0687 | 1995 | 5.1 | 32.88 | 413.2906 | 0.33132 | Airbus Industrie | A300-600 | 1984 | 16.8925 | 14.6026 | 0.52078 | Wide | 345 | 90065 | 165000 | Yes |  | 1.446 | 2.0686
2 | 68150 | 140000 | 170500 | 171400 | 130000 | 40000 | 260 | 44.83 | turbofan | 5.1 | 31.5 | 4470 | 2.36 | 16.66 | CF6-80C2A5F | 9.6734 | 17.0687 | 1995 | 5.1 | 32.88 | 413.2906 | 0.33132 | Airbus Industrie | A300-600 | 1984 | 16.8925 | 14.6026 | 0.52078 | Wide | 345 | 91040 | 170500 | Yes |  | 1.446 | 2.0686
2 | 68150 | 140000 | 170500 | 171400 | 130000 | 40000 | 260 | 44.83 | turbofan | 5.1 | 31.5 | 4470 | 2.36 | 16.66 | CF6-80C2A5F | 9.6734 | 17.0687 | 1995 | 5.1 | 32.88 | 413.2906 | 0.33132 | Airbus Industrie | A300-600 | 1984 | 16.8925 | 14.6026 | 0.52078 | Wide | 345 | 90965 | 170500 | Yes |  | 1.446 | 2.0686
2 | 68150 | 140000 | 170500 | 171400 | 130000 | 40000 | 260 | 44.83 | turbofan | 5.1 | 31.5 | 4470 | 2.36 | 16.66 | CF6-80C2A5F | 9.6734 | 17.0687 | 1995 | 5.1 | 32.88 | 413.2906 | 0.33132 | Airbus Industrie | A300-600 | 1984 | 16.8925 | 14.6026 | 0.52078 | Wide | 345 | 91040 | 171700 | Yes |  | 1.446 | 2.0686
2 | 68150 | 140000 | 170500 | 171400 | 130000 | 40000 | 260 | 44.83 | turbofan | 5.1 | 31.5 | 4470 | 2.36 | 16.66 | CF6-80C2A5F | 9.6734 | 17.0687 | 1995 | 5.1 | 32.88 | 413.2906 | 0.33132 | Airbus Industrie | A300-600 | 1984 | 16.8925 | 14.6026 | 0.52078 | Wide | 345 | 90965 | 171700 | Yes |  | 1.446 | 2.0686
2 | 5146 | 18500 | 18990 | 19090 | 15600 | 37000 | 51.18 | 20.04 | turbofan | 5 | 23 | 752 | 0.98 | 6.76 | AE3007A1/3 | 10.8593 | 18.0803 | 1995 | 4.81 | 17.22 | 71.2662 | 0.31279 | Embraer | Embraer-135 | 1999 |  |  |  | Regional | 37 | 13600 | 22500 | No |  |  | 1.0437
2 | 5146 | 18500 | 18990 | 19090 | 15600 | 37000 | 51.18 | 20.04 | turbofan | 5 | 23 | 752 | 0.98 | 6.76 | AE3007A1/3 | 10.8593 | 18.0803 | 1995 | 4.81 | 17.22 | 71.2662 | 0.31279 | Embraer | Embraer-135 | 1999 |  |  |  | Regional | 37 | 11500 | 20000 | No |  |  | 1.0437
2 | 5146 | 18500 | 18990 | 19090 | 15600 | 37000 | 51.18 | 20.04 | turbofan | 5 | 23 | 752 | 0.98 | 6.76 | AE3007A3 | 10.8576 | 18.0789 | 1995 | 4.72 | 17.2 | 71.2662 | 0.31281 | Embraer | Embraer-135 | 1999 |  |  |  | Regional | 37 | 13600 | 22500 | No |  |  | 1.0437
2 | 5146 | 18500 | 18990 | 19090 | 15600 | 37000 | 51.18 | 20.04 | turbofan | 5 | 23 | 752 | 0.98 | 6.76 | AE3007A3 | 10.8576 | 18.0789 | 1995 | 4.72 | 17.2 | 71.2662 | 0.31281 | Embraer | Embraer-135 | 1999 |  |  |  | Regional | 37 | 11500 | 20000 | No |  |  | 1.0437
2 | 10264 | 18500 | 22500 | 22570 | 16000 | 37000 | 51.18 | 20.04 | turbofan | 5 | 23 | 752 | 0.98 | 6.76 | AE3007A1P | 10.9557 | 18.1625 | 1995 | 4.77 | 17.9 | 71.2662 | 0.31137 | Embraer | Embraer-135 | 1999 |  |  |  | Regional | 37 | 13600 | 22500 | No |  |  | 1.0437
2 | 10264 | 18500 | 22500 | 22570 | 16000 | 37000 | 51.18 | 20.04 | turbofan | 5 | 23 | 752 | 0.98 | 6.76 | AE3007A1P | 10.9557 | 18.1625 | 1995 | 4.77 | 17.9 | 71.2662 | 0.31137 | Embraer | Embraer-135 | 1999 |  |  |  | Regional | 37 | 11500 | 20000 | No |  |  | 1.0437
2 | 10264 | 18500 | 22500 | 22570 | 16000 | 37000 | 51.18 | 20.04 | turbofan | 5 | 23 | 752 | 0.98 | 6.76 | AE3007A1E | 11.0926 | 18.2793 | 2001 | 4.72 | 19.06 | 71.2662 | 0.30938 | Embraer | Embraer-135 | 1999 |  |  |  | Regional | 37 | 13600 | 22500 | No |  |  | 1.0437
2 | 10264 | 18500 | 22500 | 22570 | 16000 | 37000 | 51.18 | 20.04 | turbofan | 5 | 23 | 752 | 0.98 | 6.76 | AE3007A1E | 11.0926 | 18.2793 | 2001 | 4.72 | 19.06 | 71.2662 | 0.30938 | Embraer | Embraer-135 | 1999 |  |  |  | Regional | 37 | 11500 | 20000 | No |  |  | 1.0437
2 | 10264 | 18500 | 22500 | 22570 | 16000 | 37000 | 51.18 | 20.04 | turbofan | 5 | 23 | 763 | 0.98 | 6.76 | AE3007A2 | 11.0348 | 18.23 | 2001 | 4.79 | 20.2 | 71.2662 | 0.31022 | Embraer | Embraer-135 | 1999 |  |  |  | Regional | 37 | 13600 | 22500 | No |  |  | 1.0437
2 | 10264 | 18500 | 22500 | 22570 | 16000 | 37000 | 51.18 | 20.04 | turbofan | 5 | 23 | 763 | 0.98 | 6.76 | AE3007A2 | 11.0348 | 18.23 | 2001 | 4.79 | 20.2 | 71.2662 | 0.31022 | Embraer | Embraer-135 | 1999 |  |  |  | Regional | 37 | 11500 | 20000 | No |  |  | 1.0437
2 | 5146 | 18700 | 19200 | 19300 | 17100 | 37000 | 51.18 | 20.04 | turbofan | 5 | 23 | 752 | 0.98 | 6.75 | AE3007A | 11.177 | 18.3513 | 1995 | 5.23 | 18.08 | 71.2662 | 0.30817 | Embraer | Embraer-145 | 1996 |  |  |  | Regional | 50 | 11940 | 20600 | No |  | 2.1683 | 0.8834
2 | 5146 | 18700 | 19200 | 19300 | 17100 | 37000 | 51.18 | 20.04 | turbofan | 5 | 23 | 752 | 0.98 | 6.75 | AE3007A | 11.177 | 18.3513 | 1995 | 5.23 | 18.08 | 71.2662 | 0.30817 | Embraer | Embraer-145 | 1996 |  |  |  | Regional | 50 | 12100 | 22000 | No |  | 2.1683 | 0.8834
2 | 5146 | 18700 | 19200 | 19300 | 17100 | 37000 | 51.18 | 20.04 | turbofan | 5 | 23 | 752 | 0.98 | 6.75 | AE3007A | 11.177 | 18.3513 | 1995 | 5.23 | 18.08 | 71.2662 | 0.30817 | Embraer | Embraer-145 | 1996 |  |  |  | Regional | 50 | 12580 | 24100 | No |  | 2.1683 | 0.8834
2 | 5146 | 18700 | 19200 | 19300 | 17100 | 37000 | 51.18 | 20.04 | turbofan | 5 | 23 | 752 | 0.98 | 6.75 | AE3007A1/1 | 10.9528 | 18.1601 | 1995 | 4.77 | 17.9 | 71.2662 | 0.31141 | Embraer | Embraer-145 | 1996 |  |  |  | Regional | 50 | 11940 | 20600 | No |  | 2.1683 | 0.8834
2 | 5146 | 18700 | 19200 | 19300 | 17100 | 37000 | 51.18 | 20.04 | turbofan | 5 | 23 | 752 | 0.98 | 6.75 | AE3007A1/1 | 10.9528 | 18.1601 | 1995 | 4.77 | 17.9 | 71.2662 | 0.31141 | Embraer | Embraer-145 | 1996 |  |  |  | Regional | 50 | 12100 | 22000 | No |  | 2.1683 | 0.8834
2 | 5146 | 18700 | 19200 | 19300 | 17100 | 37000 | 51.18 | 20.04 | turbofan | 5 | 23 | 752 | 0.98 | 6.75 | AE3007A1/1 | 10.9528 | 18.1601 | 1995 | 4.77 | 17.9 | 71.2662 | 0.31141 | Embraer | Embraer-145 | 1996 |  |  |  | Regional | 50 | 12580 | 24100 | No |  | 2.1683 | 0.8834
2 | 5146 | 18700 | 19200 | 19300 | 17100 | 37000 | 51.18 | 20.04 | turbofan | 5 | 23 | 752 | 0.98 | 6.75 | AE3007A1 | 10.9596 | 18.1659 | 1995 | 4.77 | 17.97 | 71.2662 | 0.31131 | Embraer | Embraer-145 | 1996 |  |  |  | Regional | 50 | 11940 | 20600 | No |  | 2.1683 | 0.8834
2 | 5146 | 18700 | 19200 | 19300 | 17100 | 37000 | 51.18 | 20.04 | turbofan | 5 | 23 | 752 | 0.98 | 6.75 | AE3007A1 | 10.9596 | 18.1659 | 1995 | 4.77 | 17.97 | 71.2662 | 0.31131 | Embraer | Embraer-145 | 1996 |  |  |  | Regional | 50 | 12100 | 22000 | No |  | 2.1683 | 0.8834
2 | 5146 | 18700 | 19200 | 19300 | 17100 | 37000 | 51.18 | 20.04 | turbofan | 5 | 23 | 752 | 0.98 | 6.75 | AE3007A1 | 10.9596 | 18.1659 | 1995 | 4.77 | 17.97 | 71.2662 | 0.31131 | Embraer | Embraer-145 | 1996 |  |  |  | Regional | 50 | 12580 | 24100 | No |  | 2.1683 | 0.8834
2 | 5146 | 18700 | 19200 | 19300 | 17100 | 37000 | 51.18 | 20.04 | turbofan | 5 | 23 | 752 | 0.98 | 6.75 | AE3007A1P | 10.9557 | 18.1625 | 1995 | 4.77 | 17.9 | 71.2662 | 0.31137 | Embraer | Embraer-145 | 1996 |  |  |  | Regional | 50 | 11940 | 20600 | No |  | 2.1683 | 0.8834
2 | 5146 | 18700 | 19200 | 19300 | 17100 | 37000 | 51.18 | 20.04 | turbofan | 5 | 23 | 752 | 0.98 | 6.75 | AE3007A1P | 10.9557 | 18.1625 | 1995 | 4.77 | 17.9 | 71.2662 | 0.31137 | Embraer | Embraer-145 | 1996 |  |  |  | Regional | 50 | 12100 | 22000 | No |  | 2.1683 | 0.8834
2 | 5146 | 18700 | 19200 | 19300 | 17100 | 37000 | 51.18 | 20.04 | turbofan | 5 | 23 | 752 | 0.98 | 6.75 | AE3007A1P | 10.9557 | 18.1625 | 1995 | 4.77 | 17.9 | 71.2662 | 0.31137 | Embraer | Embraer-145 | 1996 |  |  |  | Regional | 50 | 12580 | 24100 | No |  | 2.1683 | 0.8834
2 | 7438 | 20000 | 24100 | 24200 | 18500 | 37000 | 51.18 | 21 | turbofan | 5 | 23 | 752 | 0.98 | 6.75 | AE3007A1E | 11.0926 | 18.2793 | 2001 | 4.72 | 19.06 | 71.2662 | 0.30938 | Embraer | Embraer-145 | 1996 |  |  |  | Regional | 50 | 11940 | 20600 | No |  | 2.1683 | 0.8834
2 | 7438 | 20000 | 24100 | 24200 | 18500 | 37000 | 51.18 | 21 | turbofan | 5 | 23 | 752 | 0.98 | 6.75 | AE3007A1E | 11.0926 | 18.2793 | 2001 | 4.72 | 19.06 | 71.2662 | 0.30938 | Embraer | Embraer-145 | 1996 |  |  |  | Regional | 50 | 12100 | 22000 | No |  | 2.1683 | 0.8834
2 | 7438 | 20000 | 24100 | 24200 | 18500 | 37000 | 51.18 | 21 | turbofan | 5 | 23 | 752 | 0.98 | 6.75 | AE3007A1E | 11.0926 | 18.2793 | 2001 | 4.72 | 19.06 | 71.2662 | 0.30938 | Embraer | Embraer-145 | 1996 |  |  |  | Regional | 50 | 12580 | 24100 | No |  | 2.1683 | 0.8834
2 | 5146 | 18700 | 19200 | 19300 | 17100 | 37000 | 51.18 | 20.04 | turbofan | 5 | 23 | 752 | 0.98 | 6.75 | AE3007A1 | 11.0143 | 18.2126 | 1995 | 4.7667 | 17.9767 | 71.2662 | 0.31052 | Embraer | Embraer-145 | 1996 |  |  |  | Regional | 50 | 11940 | 20600 | No |  | 2.1683 | 0.8834
2 | 5146 | 18700 | 19200 | 19300 | 17100 | 37000 | 51.18 | 20.04 | turbofan | 5 | 23 | 752 | 0.98 | 6.75 | AE3007A1 | 11.0143 | 18.2126 | 1995 | 4.7667 | 17.9767 | 71.2662 | 0.31052 | Embraer | Embraer-145 | 1996 |  |  |  | Regional | 50 | 12100 | 22000 | No |  | 2.1683 | 0.8834
2 | 5146 | 18700 | 19200 | 19300 | 17100 | 37000 | 51.18 | 20.04 | turbofan | 5 | 23 | 752 | 0.98 | 6.75 | AE3007A1 | 11.0143 | 18.2126 | 1995 | 4.7667 | 17.9767 | 71.2662 | 0.31052 | Embraer | Embraer-145 | 1996 |  |  |  | Regional | 50 | 12580 | 24100 | No |  | 2.1683 | 0.8834
2 | 11625 | 34000 | 37500 | 37660 | 31700 | 41000 | 72.72 | 28.65 | turbofan | 5 |  | 1428 | 1.17 | 9.82 | CF34-8E5 | 10.9238 | 18.1354 | 2002 | 5.13 | 23.18 | 101.5788 | 0.31184 | Embraer | Embraer ERJ-175 | 2005 |  |  |  | Regional | 88 | 21810 | 37500 | No |  | 1.4315 | 0.66587
2 | 11625 | 34000 | 37500 | 37660 | 31700 | 41000 | 72.72 | 28.65 | turbofan | 5 |  | 1428 | 1.17 | 9.82 | CF34-8E5 | 10.9238 | 18.1354 | 2002 | 5.13 | 23.18 | 101.5788 | 0.31184 | Embraer | Embraer ERJ-175 | 2005 |  |  |  | Regional | 88 | 21810 | 38790 | No |  | 1.4315 | 0.66587
2 | 11625 | 34000 | 37500 | 37660 | 31700 | 41000 | 72.72 | 28.65 | turbofan | 5 |  | 1428 | 1.17 | 9.82 | CF34-8E5A1 | 11.0599 | 18.2514 | 2002 | 5.13 | 24.12 | 101.5788 | 0.30985 | Embraer | Embraer ERJ-175 | 2005 |  |  |  | Regional | 88 | 21810 | 37500 | No |  | 1.4315 | 0.66587
2 | 11625 | 34000 | 37500 | 37660 | 31700 | 41000 | 72.72 | 28.65 | turbofan | 5 |  | 1428 | 1.17 | 9.82 | CF34-8E5A1 | 11.0599 | 18.2514 | 2002 | 5.13 | 24.12 | 101.5788 | 0.30985 | Embraer | Embraer ERJ-175 | 2005 |  |  |  | Regional | 88 | 21810 | 38790 | No |  | 1.4315 | 0.66587
2 | 16029 | 43000 | 47790 | 47950 | 40800 | 41000 | 92.53 | 28.72 | turbofan | 5.4 | 29 | 2079 | 1.3 | 10.57 | CF34-10E5 | 10.2196 | 17.5347 | 2004 | 5.09 | 25.5667 | 125.406 | 0.32252 | Embraer | Embraer 190 | 2004 |  |  |  | Regional | 124 | 28080 | 47790 | No |  | 1.7124 | 1.0065
2 | 16029 | 43000 | 47790 | 47950 | 40800 | 41000 | 92.53 | 28.72 | turbofan | 5.4 | 29 | 2079 | 1.3 | 10.57 | CF34-10E5 | 10.2196 | 17.5347 | 2004 | 5.09 | 25.5667 | 125.406 | 0.32252 | Embraer | Embraer 190 | 2004 |  |  |  | Regional | 124 | 28080 | 50300 | No |  | 1.7124 | 1.0065
2 | 16029 | 43000 | 47790 | 47950 | 40800 | 41000 | 92.53 | 28.72 | turbofan | 5.4 | 29 | 2079 | 1.3 | 10.57 | CF34-10E5 | 10.2196 | 17.5347 | 2004 | 5.09 | 25.5667 | 125.406 | 0.32252 | Embraer | Embraer 190 | 2004 |  |  |  | Regional | 124 | 28180 | 51800 | No |  | 1.7124 | 1.0065
2 | 16029 | 45000 | 48790 | 48950 | 42500 | 41000 | 92.5 | 28.72 | turbofan | 5.4 | 29 | 2079 | 1.3 | 10.55 | CF34-10E5 | 10.2196 | 17.5347 | 2004 | 5.09 | 25.5667 | 125.406 | 0.32252 | Embraer | Embraer 190 | 2004 |  |  |  | Regional | 124 | 28080 | 47790 | No |  | 1.7124 | 1.0065
2 | 16029 | 45000 | 48790 | 48950 | 42500 | 41000 | 92.5 | 28.72 | turbofan | 5.4 | 29 | 2079 | 1.3 | 10.55 | CF34-10E5 | 10.2196 | 17.5347 | 2004 | 5.09 | 25.5667 | 125.406 | 0.32252 | Embraer | Embraer 190 | 2004 |  |  |  | Regional | 124 | 28080 | 50300 | No |  | 1.7124 | 1.0065
2 | 16029 | 45000 | 48790 | 48950 | 42500 | 41000 | 92.5 | 28.72 | turbofan | 5.4 | 29 | 2079 | 1.3 | 10.55 | CF34-10E5 | 10.2196 | 17.5347 | 2004 | 5.09 | 25.5667 | 125.406 | 0.32252 | Embraer | Embraer 190 | 2004 |  |  |  | Regional | 124 | 28180 | 51800 | No |  | 1.7124 | 1.0065
2 | 16029 | 43000 | 47790 | 47950 | 40800 | 41000 | 92.53 | 28.72 | turbofan | 5.4 | 29 | 2079 | 1.3 | 10.57 | CF34-10E5A1 | 10.3823 | 17.6735 | 2004 | 5.09 | 27.2667 | 125.406 | 0.31999 | Embraer | Embraer 190 | 2004 |  |  |  | Regional | 124 | 28080 | 47790 | No |  | 1.7124 | 1.0065
2 | 16029 | 43000 | 47790 | 47950 | 40800 | 41000 | 92.53 | 28.72 | turbofan | 5.4 | 29 | 2079 | 1.3 | 10.57 | CF34-10E5A1 | 10.3823 | 17.6735 | 2004 | 5.09 | 27.2667 | 125.406 | 0.31999 | Embraer | Embraer 190 | 2004 |  |  |  | Regional | 124 | 28080 | 50300 | No |  | 1.7124 | 1.0065
2 | 16029 | 43000 | 47790 | 47950 | 40800 | 41000 | 92.53 | 28.72 | turbofan | 5.4 | 29 | 2079 | 1.3 | 10.57 | CF34-10E5A1 | 10.3823 | 17.6735 | 2004 | 5.09 | 27.2667 | 125.406 | 0.31999 | Embraer | Embraer 190 | 2004 |  |  |  | Regional | 124 | 28180 | 51800 | No |  | 1.7124 | 1.0065
2 | 16029 | 45000 | 48790 | 48950 | 42500 | 41000 | 92.5 | 28.72 | turbofan | 5.4 | 29 | 2079 | 1.3 | 10.55 | CF34-10E5A1 | 10.3823 | 17.6735 | 2004 | 5.09 | 27.2667 | 125.406 | 0.31999 | Embraer | Embraer 190 | 2004 |  |  |  | Regional | 124 | 28080 | 47790 | No |  | 1.7124 | 1.0065
2 | 16029 | 45000 | 48790 | 48950 | 42500 | 41000 | 92.5 | 28.72 | turbofan | 5.4 | 29 | 2079 | 1.3 | 10.55 | CF34-10E5A1 | 10.3823 | 17.6735 | 2004 | 5.09 | 27.2667 | 125.406 | 0.31999 | Embraer | Embraer 190 | 2004 |  |  |  | Regional | 124 | 28080 | 50300 | No |  | 1.7124 | 1.0065
2 | 16029 | 45000 | 48790 | 48950 | 42500 | 41000 | 92.5 | 28.72 | turbofan | 5.4 | 29 | 2079 | 1.3 | 10.55 | CF34-10E5A1 | 10.3823 | 17.6735 | 2004 | 5.09 | 27.2667 | 125.406 | 0.31999 | Embraer | Embraer 190 | 2004 |  |  |  | Regional | 124 | 28180 | 51800 | No |  | 1.7124 | 1.0065
2 | 16029 | 43000 | 47790 | 47950 | 40800 | 41000 | 92.53 | 28.72 | turbofan | 5.4 | 29 | 2079 | 1.3 | 10.57 | CF34-10E6 | 10.2196 | 17.5347 | 2004 | 5.09 | 25.5667 | 125.406 | 0.32252 | Embraer | Embraer 190 | 2004 |  |  |  | Regional | 124 | 28080 | 47790 | No |  | 1.7124 | 1.0065
2 | 16029 | 43000 | 47790 | 47950 | 40800 | 41000 | 92.53 | 28.72 | turbofan | 5.4 | 29 | 2079 | 1.3 | 10.57 | CF34-10E6 | 10.2196 | 17.5347 | 2004 | 5.09 | 25.5667 | 125.406 | 0.32252 | Embraer | Embraer 190 | 2004 |  |  |  | Regional | 124 | 28080 | 50300 | No |  | 1.7124 | 1.0065
2 | 16029 | 43000 | 47790 | 47950 | 40800 | 41000 | 92.53 | 28.72 | turbofan | 5.4 | 29 | 2079 | 1.3 | 10.57 | CF34-10E6 | 10.2196 | 17.5347 | 2004 | 5.09 | 25.5667 | 125.406 | 0.32252 | Embraer | Embraer 190 | 2004 |  |  |  | Regional | 124 | 28180 | 51800 | No |  | 1.7124 | 1.0065
2 | 16029 | 45000 | 48790 | 48950 | 42500 | 41000 | 92.5 | 28.72 | turbofan | 5.4 | 29 | 2079 | 1.3 | 10.55 | CF34-10E6 | 10.2196 | 17.5347 | 2004 | 5.09 | 25.5667 | 125.406 | 0.32252 | Embraer | Embraer 190 | 2004 |  |  |  | Regional | 124 | 28080 | 47790 | No |  | 1.7124 | 1.0065
2 | 16029 | 45000 | 48790 | 48950 | 42500 | 41000 | 92.5 | 28.72 | turbofan | 5.4 | 29 | 2079 | 1.3 | 10.55 | CF34-10E6 | 10.2196 | 17.5347 | 2004 | 5.09 | 25.5667 | 125.406 | 0.32252 | Embraer | Embraer 190 | 2004 |  |  |  | Regional | 124 | 28080 | 50300 | No |  | 1.7124 | 1.0065
2 | 16029 | 45000 | 48790 | 48950 | 42500 | 41000 | 92.5 | 28.72 | turbofan | 5.4 | 29 | 2079 | 1.3 | 10.55 | CF34-10E6 | 10.2196 | 17.5347 | 2004 | 5.09 | 25.5667 | 125.406 | 0.32252 | Embraer | Embraer 190 | 2004 |  |  |  | Regional | 124 | 28180 | 51800 | No |  | 1.7124 | 1.0065
2 | 16029 | 43000 | 47790 | 47950 | 40800 | 41000 | 92.53 | 28.72 | turbofan | 5.4 | 29 | 2079 | 1.3 | 10.57 | CF34-10E6A1 | 10.3823 | 17.6735 | 2004 | 5.09 | 27.2667 | 125.406 | 0.31999 | Embraer | Embraer 190 | 2004 |  |  |  | Regional | 124 | 28080 | 47790 | No |  | 1.7124 | 1.0065
2 | 16029 | 43000 | 47790 | 47950 | 40800 | 41000 | 92.53 | 28.72 | turbofan | 5.4 | 29 | 2079 | 1.3 | 10.57 | CF34-10E6A1 | 10.3823 | 17.6735 | 2004 | 5.09 | 27.2667 | 125.406 | 0.31999 | Embraer | Embraer 190 | 2004 |  |  |  | Regional | 124 | 28080 | 50300 | No |  | 1.7124 | 1.0065
2 | 16029 | 43000 | 47790 | 47950 | 40800 | 41000 | 92.53 | 28.72 | turbofan | 5.4 | 29 | 2079 | 1.3 | 10.57 | CF34-10E6A1 | 10.3823 | 17.6735 | 2004 | 5.09 | 27.2667 | 125.406 | 0.31999 | Embraer | Embraer 190 | 2004 |  |  |  | Regional | 124 | 28180 | 51800 | No |  | 1.7124 | 1.0065
2 | 16029 | 45000 | 48790 | 48950 | 42500 | 41000 | 92.5 | 28.72 | turbofan | 5.4 | 29 | 2079 | 1.3 | 10.55 | CF34-10E6A1 | 10.3823 | 17.6735 | 2004 | 5.09 | 27.2667 | 125.406 | 0.31999 | Embraer | Embraer 190 | 2004 |  |  |  | Regional | 124 | 28080 | 47790 | No |  | 1.7124 | 1.0065
2 | 16029 | 45000 | 48790 | 48950 | 42500 | 41000 | 92.5 | 28.72 | turbofan | 5.4 | 29 | 2079 | 1.3 | 10.55 | CF34-10E6A1 | 10.3823 | 17.6735 | 2004 | 5.09 | 27.2667 | 125.406 | 0.31999 | Embraer | Embraer 190 | 2004 |  |  |  | Regional | 124 | 28080 | 50300 | No |  | 1.7124 | 1.0065
2 | 16029 | 45000 | 48790 | 48950 | 42500 | 41000 | 92.5 | 28.72 | turbofan | 5.4 | 29 | 2079 | 1.3 | 10.55 | CF34-10E6A1 | 10.3823 | 17.6735 | 2004 | 5.09 | 27.2667 | 125.406 | 0.31999 | Embraer | Embraer 190 | 2004 |  |  |  | Regional | 124 | 28180 | 51800 | No |  | 1.7124 | 1.0065
2 | 16029 | 43000 | 47790 | 47950 | 40800 | 41000 | 92.53 | 28.72 | turbofan | 5.4 | 29 | 2079 | 1.3 | 10.57 | CF34-10E7 | 10.3823 | 17.6735 | 2004 | 5.09 | 27.2667 | 125.406 | 0.31999 | Embraer | Embraer 190 | 2004 |  |  |  | Regional | 124 | 28080 | 47790 | No |  | 1.7124 | 1.0065
2 | 16029 | 43000 | 47790 | 47950 | 40800 | 41000 | 92.53 | 28.72 | turbofan | 5.4 | 29 | 2079 | 1.3 | 10.57 | CF34-10E7 | 10.3823 | 17.6735 | 2004 | 5.09 | 27.2667 | 125.406 | 0.31999 | Embraer | Embraer 190 | 2004 |  |  |  | Regional | 124 | 28080 | 50300 | No |  | 1.7124 | 1.0065
2 | 16029 | 43000 | 47790 | 47950 | 40800 | 41000 | 92.53 | 28.72 | turbofan | 5.4 | 29 | 2079 | 1.3 | 10.57 | CF34-10E7 | 10.3823 | 17.6735 | 2004 | 5.09 | 27.2667 | 125.406 | 0.31999 | Embraer | Embraer 190 | 2004 |  |  |  | Regional | 124 | 28180 | 51800 | No |  | 1.7124 | 1.0065
2 | 16029 | 45000 | 48790 | 48950 | 42500 | 41000 | 92.5 | 28.72 | turbofan | 5.4 | 29 | 2079 | 1.3 | 10.55 | CF34-10E7 | 10.3823 | 17.6735 | 2004 | 5.09 | 27.2667 | 125.406 | 0.31999 | Embraer | Embraer 190 | 2004 |  |  |  | Regional | 124 | 28080 | 47790 | No |  | 1.7124 | 1.0065
2 | 16029 | 45000 | 48790 | 48950 | 42500 | 41000 | 92.5 | 28.72 | turbofan | 5.4 | 29 | 2079 | 1.3 | 10.55 | CF34-10E7 | 10.3823 | 17.6735 | 2004 | 5.09 | 27.2667 | 125.406 | 0.31999 | Embraer | Embraer 190 | 2004 |  |  |  | Regional | 124 | 28080 | 50300 | No |  | 1.7124 | 1.0065
2 | 16029 | 45000 | 48790 | 48950 | 42500 | 41000 | 92.5 | 28.72 | turbofan | 5.4 | 29 | 2079 | 1.3 | 10.55 | CF34-10E7 | 10.3823 | 17.6735 | 2004 | 5.09 | 27.2667 | 125.406 | 0.31999 | Embraer | Embraer 190 | 2004 |  |  |  | Regional | 124 | 28180 | 51800 | No |  | 1.7124 | 1.0065
2 | 16029 | 43000 | 47790 | 47950 | 40800 | 41000 | 92.53 | 28.72 | turbofan | 5.4 | 29 | 2079 | 1.3 | 10.57 | CF34-10E7-B | 10.3943 | 17.6836 | 2009 | 5.09 | 27.2 | 125.406 | 0.3198 | Embraer | Embraer 190 | 2004 |  |  |  | Regional | 124 | 28080 | 47790 | No |  | 1.7124 | 1.0065
2 | 16029 | 43000 | 47790 | 47950 | 40800 | 41000 | 92.53 | 28.72 | turbofan | 5.4 | 29 | 2079 | 1.3 | 10.57 | CF34-10E7-B | 10.3943 | 17.6836 | 2009 | 5.09 | 27.2 | 125.406 | 0.3198 | Embraer | Embraer 190 | 2004 |  |  |  | Regional | 124 | 28080 | 50300 | No |  | 1.7124 | 1.0065
2 | 16029 | 43000 | 47790 | 47950 | 40800 | 41000 | 92.53 | 28.72 | turbofan | 5.4 | 29 | 2079 | 1.3 | 10.57 | CF34-10E7-B | 10.3943 | 17.6836 | 2009 | 5.09 | 27.2 | 125.406 | 0.3198 | Embraer | Embraer 190 | 2004 |  |  |  | Regional | 124 | 28180 | 51800 | No |  | 1.7124 | 1.0065
2 | 17049 | 49050 | 56400 | 56600 | 46700 | 41000 | 103 | 33.72 | turbofan |  |  | 2177 | 1.85 | 10.69 | PW1919G | 7.0051 | 14.7926 | 2018 | 11.6 | 33.27 | 253.9657 | 0.3823 | Embraer | Embraer 190 | 2004 |  |  |  | Regional | 124 | 28080 | 47790 | No |  | 1.7124 | 1.0065
2 | 17049 | 49050 | 56400 | 56600 | 46700 | 41000 | 103 | 33.72 | turbofan |  |  | 2177 | 1.85 | 10.69 | PW1919G | 7.0051 | 14.7926 | 2018 | 11.6 | 33.27 | 253.9657 | 0.3823 | Embraer | Embraer 190 | 2004 |  |  |  | Regional | 124 | 28080 | 50300 | No |  | 1.7124 | 1.0065
2 | 17049 | 49050 | 56400 | 56600 | 46700 | 41000 | 103 | 33.72 | turbofan |  |  | 2177 | 1.85 | 10.69 | PW1919G | 7.0051 | 14.7926 | 2018 | 11.6 | 33.27 | 253.9657 | 0.3823 | Embraer | Embraer 190 | 2004 |  |  |  | Regional | 124 | 28180 | 51800 | No |  | 1.7124 | 1.0065
2 | 17049 | 49050 | 56400 | 56600 | 46700 | 41000 | 103 | 33.72 | turbofan |  |  | 2177 | 1.85 | 10.69 | PW1922G | 7.1745 | 14.9372 | 2018 | 11.16 | 37.74 | 253.9657 | 0.3786 | Embraer | Embraer 190 | 2004 |  |  |  | Regional | 124 | 28080 | 47790 | No |  | 1.7124 | 1.0065
2 | 17049 | 49050 | 56400 | 56600 | 46700 | 41000 | 103 | 33.72 | turbofan |  |  | 2177 | 1.85 | 10.69 | PW1922G | 7.1745 | 14.9372 | 2018 | 11.16 | 37.74 | 253.9657 | 0.3786 | Embraer | Embraer 190 | 2004 |  |  |  | Regional | 124 | 28080 | 50300 | No |  | 1.7124 | 1.0065
2 | 17049 | 49050 | 56400 | 56600 | 46700 | 41000 | 103 | 33.72 | turbofan |  |  | 2177 | 1.85 | 10.69 | PW1922G | 7.1745 | 14.9372 | 2018 | 11.16 | 37.74 | 253.9657 | 0.3786 | Embraer | Embraer 190 | 2004 |  |  |  | Regional | 124 | 28180 | 51800 | No |  | 1.7124 | 1.0065
2 | 17049 | 54000 | 62000 | 62200 | 51850 | 41000 | 103 | 35.12 | turbofan |  |  | 2177 | 1.85 | 10.71 | PW1921G | 7.0788 | 14.8555 | 2018 | 11.36 | 35.76 | 253.9657 | 0.38069 | Embraer | Embraer 190 | 2004 |  |  |  | Regional | 124 | 28080 | 47790 | No |  | 1.7124 | 1.0065
2 | 17049 | 54000 | 62000 | 62200 | 51850 | 41000 | 103 | 35.12 | turbofan |  |  | 2177 | 1.85 | 10.71 | PW1921G | 7.0788 | 14.8555 | 2018 | 11.36 | 35.76 | 253.9657 | 0.38069 | Embraer | Embraer 190 | 2004 |  |  |  | Regional | 124 | 28080 | 50300 | No |  | 1.7124 | 1.0065
2 | 17049 | 54000 | 62000 | 62200 | 51850 | 41000 | 103 | 35.12 | turbofan |  |  | 2177 | 1.85 | 10.71 | PW1921G | 7.0788 | 14.8555 | 2018 | 11.36 | 35.76 | 253.9657 | 0.38069 | Embraer | Embraer 190 | 2004 |  |  |  | Regional | 124 | 28180 | 51800 | No |  | 1.7124 | 1.0065
2 | 17049 | 54000 | 62000 | 62200 | 51850 | 41000 | 103 | 35.12 | turbofan |  |  | 2177 | 1.85 | 10.71 | PW1923G | 7.1745 | 14.9372 | 2018 | 11.16 | 37.74 | 253.9657 | 0.3786 | Embraer | Embraer 190 | 2004 |  |  |  | Regional | 124 | 28080 | 47790 | No |  | 1.7124 | 1.0065
2 | 17049 | 54000 | 62000 | 62200 | 51850 | 41000 | 103 | 35.12 | turbofan |  |  | 2177 | 1.85 | 10.71 | PW1923G | 7.1745 | 14.9372 | 2018 | 11.16 | 37.74 | 253.9657 | 0.3786 | Embraer | Embraer 190 | 2004 |  |  |  | Regional | 124 | 28080 | 50300 | No |  | 1.7124 | 1.0065
2 | 17049 | 54000 | 62000 | 62200 | 51850 | 41000 | 103 | 35.12 | turbofan |  |  | 2177 | 1.85 | 10.71 | PW1923G | 7.1745 | 14.9372 | 2018 | 11.16 | 37.74 | 253.9657 | 0.3786 | Embraer | Embraer 190 | 2004 |  |  |  | Regional | 124 | 28180 | 51800 | No |  | 1.7124 | 1.0065
2 | 17049 | 54000 | 62000 | 62200 | 51850 | 41000 | 103 | 35.12 | turbofan |  |  | 2177 | 1.85 | 10.71 | PW1923G-A | 7.1745 | 14.9372 | 2018 | 11.16 | 37.74 | 253.9657 | 0.3786 | Embraer | Embraer 190 | 2004 |  |  |  | Regional | 124 | 28080 | 47790 | No |  | 1.7124 | 1.0065
2 | 17049 | 54000 | 62000 | 62200 | 51850 | 41000 | 103 | 35.12 | turbofan |  |  | 2177 | 1.85 | 10.71 | PW1923G-A | 7.1745 | 14.9372 | 2018 | 11.16 | 37.74 | 253.9657 | 0.3786 | Embraer | Embraer 190 | 2004 |  |  |  | Regional | 124 | 28080 | 50300 | No |  | 1.7124 | 1.0065
2 | 17049 | 54000 | 62000 | 62200 | 51850 | 41000 | 103 | 35.12 | turbofan |  |  | 2177 | 1.85 | 10.71 | PW1923G-A | 7.1745 | 14.9372 | 2018 | 11.16 | 37.74 | 253.9657 | 0.3786 | Embraer | Embraer 190 | 2004 |  |  |  | Regional | 124 | 28180 | 51800 | No |  | 1.7124 | 1.0065
2 | 8082 | 20276 | 21523 | 21636 | 19142 | 41000 |  |  | turbofan | 6.3 | 21 | 751 | 1.12 |  | CF34-3A1 | 9.9244 | 17.2829 | 1991 | 6.25 | 19.7 | 93.0824 | 0.32722 | Canadair | RJ-200ER /RJ-440 | 1992 |  |  |  | Regional | 50 | 13835 | 23133 | No |  | 2.2147 | 1.0282
2 | 10989 | 30391 | 32999 | 33112 | 28259 | 41000 | 70.6 | 23.2 | turbofan | 4.9 | 27 | 1227 | 1.17 | 7.6 | CF34-8C1 | 10.7204 | 17.9618 | 1999 | 5.13 | 23.03 | 101.5788 | 0.31485 | Canadair | RJ-700 | 1999 |  |  |  | Regional | 78 | 21432 | 36515 | No |  | 1.8113 | 0.62748
2 | 10989 | 30391 | 32999 | 33112 | 28259 | 41000 | 70.6 | 23.2 | turbofan | 4.9 | 27 | 1227 | 1.17 | 7.6 | CF34-8C1 | 10.7204 | 17.9618 | 1999 | 5.13 | 23.03 | 101.5788 | 0.31485 | Canadair | RJ-700 | 1999 |  |  |  | Regional | 78 | 21432 | 37421 | No |  | 1.8113 | 0.62748
2 | 10989 | 30391 | 32999 | 33112 | 28259 | 41000 | 70.6 | 23.2 | turbofan | 4.9 | 27 | 1227 | 1.17 | 7.6 | CF34-8C1 | 10.7204 | 17.9618 | 1999 | 5.13 | 23.03 | 101.5788 | 0.31485 | Canadair | RJ-700 | 1999 |  |  |  | Regional | 78 | 21432 | 38328 | No |  | 1.8113 | 0.62748
2 | 10989 | 30391 | 32999 | 33112 | 28259 | 41000 | 70.6 | 23.2 | turbofan | 4.9 |  | 1261 | 1.17 | 7.6 | CF34-8C5B1 | 10.7542 | 17.9907 | 2002 | 5.13 | 22.08 | 101.5788 | 0.31434 | Canadair | RJ-700 | 1999 |  |  |  | Regional | 78 | 21432 | 36515 | No |  | 1.8113 | 0.62748
2 | 10989 | 30391 | 32999 | 33112 | 28259 | 41000 | 70.6 | 23.2 | turbofan | 4.9 |  | 1261 | 1.17 | 7.6 | CF34-8C5B1 | 10.7542 | 17.9907 | 2002 | 5.13 | 22.08 | 101.5788 | 0.31434 | Canadair | RJ-700 | 1999 |  |  |  | Regional | 78 | 21432 | 37421 | No |  | 1.8113 | 0.62748
2 | 10989 | 30391 | 32999 | 33112 | 28259 | 41000 | 70.6 | 23.2 | turbofan | 4.9 |  | 1261 | 1.17 | 7.6 | CF34-8C5B1 | 10.7542 | 17.9907 | 2002 | 5.13 | 22.08 | 101.5788 | 0.31434 | Canadair | RJ-700 | 1999 |  |  |  | Regional | 78 | 21432 | 38328 | No |  | 1.8113 | 0.62748
2 | 10989 | 33339 | 36514 | 36628 | 31751 | 41000 | 71.1 | 24.9 | turbofan | 4.9 |  | 1261 | 1.17 | 7.5 | CF34-8C5 | 10.906 | 18.1201 | 2002 | 5.13 | 23.09 | 101.5788 | 0.3121 | Canadair | CRJ 900 | 2001 |  |  |  | Regional | 90 | 21432 | 36514 | No |  | 1.6326 | 0.96634
2 | 10989 | 33339 | 36514 | 36628 | 31751 | 41000 | 71.1 | 24.9 | turbofan | 4.9 |  | 1261 | 1.17 | 7.5 | CF34-8C5 | 10.906 | 18.1201 | 2002 | 5.13 | 23.09 | 101.5788 | 0.3121 | Canadair | CRJ 900 | 2001 |  |  |  | Regional | 90 | 21432 | 37421 | No |  | 1.6326 | 0.96634
2 | 10989 | 33339 | 36514 | 36628 | 31751 | 41000 | 71.1 | 24.9 | turbofan | 4.9 |  | 1261 | 1.17 | 7.5 | CF34-8C5 | 10.906 | 18.1201 | 2002 | 5.13 | 23.09 | 101.5788 | 0.3121 | Canadair | CRJ 900 | 2001 |  |  |  | Regional | 90 | 21432 | 36995 | No |  | 1.6326 | 0.96634
2 | 10989 | 33339 | 36514 | 36628 | 31751 | 41000 | 71.1 | 24.9 | turbofan | 4.9 |  | 1261 | 1.17 | 7.5 | CF34-8C5 | 10.906 | 18.1201 | 2002 | 5.13 | 23.09 | 101.5788 | 0.3121 | Canadair | CRJ 900 | 2001 |  |  |  | Regional | 90 | 21432 | 38328 | No |  | 1.6326 | 0.96634
2 | 10989 | 33339 | 36514 | 36628 | 31751 | 41000 | 71.1 | 24.9 | turbofan | 4.9 |  | 1261 | 1.17 | 7.5 | CF34-8C5 | 10.906 | 18.1201 | 2002 | 5.13 | 23.09 | 101.5788 | 0.3121 | Canadair | CRJ 900 | 2001 |  |  |  | Regional | 90 | 21432 | 39808 | No |  | 1.6326 | 0.96634
2 | 10989 | 33339 | 36514 | 36628 | 31751 | 41000 | 71.1 | 24.9 | turbofan | 4.9 |  | 1261 | 1.17 | 7.5 | CF34-8C5A1 | 10.97 | 18.1747 | 2002 | 5.13 | 23.49 | 101.5788 | 0.31116 | Canadair | CRJ 900 | 2001 |  |  |  | Regional | 90 | 21432 | 36514 | No |  | 1.6326 | 0.96634
2 | 10989 | 33339 | 36514 | 36628 | 31751 | 41000 | 71.1 | 24.9 | turbofan | 4.9 |  | 1261 | 1.17 | 7.5 | CF34-8C5A1 | 10.97 | 18.1747 | 2002 | 5.13 | 23.49 | 101.5788 | 0.31116 | Canadair | CRJ 900 | 2001 |  |  |  | Regional | 90 | 21432 | 37421 | No |  | 1.6326 | 0.96634
2 | 10989 | 33339 | 36514 | 36628 | 31751 | 41000 | 71.1 | 24.9 | turbofan | 4.9 |  | 1261 | 1.17 | 7.5 | CF34-8C5A1 | 10.97 | 18.1747 | 2002 | 5.13 | 23.49 | 101.5788 | 0.31116 | Canadair | CRJ 900 | 2001 |  |  |  | Regional | 90 | 21432 | 36995 | No |  | 1.6326 | 0.96634
2 | 10989 | 33339 | 36514 | 36628 | 31751 | 41000 | 71.1 | 24.9 | turbofan | 4.9 |  | 1261 | 1.17 | 7.5 | CF34-8C5A1 | 10.97 | 18.1747 | 2002 | 5.13 | 23.49 | 101.5788 | 0.31116 | Canadair | CRJ 900 | 2001 |  |  |  | Regional | 90 | 21432 | 38328 | No |  | 1.6326 | 0.96634
2 | 10989 | 33339 | 36514 | 36628 | 31751 | 41000 | 71.1 | 24.9 | turbofan | 4.9 |  | 1261 | 1.17 | 7.5 | CF34-8C5A1 | 10.97 | 18.1747 | 2002 | 5.13 | 23.49 | 101.5788 | 0.31116 | Canadair | CRJ 900 | 2001 |  |  |  | Regional | 90 | 21432 | 39808 | No |  | 1.6326 | 0.96634
4 | 213698 | 240000 | 368000 |  | 225000 | 41450 | 439.4 | 63.45 | turbofan | 7.7 | 35.1 | 4990 | 2.47 | 17.11 | Trent 553-61 | 8.3763 | 15.9623 | 2005 | 7.5 | 35.19 | 452.7156 | 0.35429 | Airbus | A340-500 | 2002 |  |  |  | Wide |  |  |  | No
2 | 20100 | 52888 | 63276 | 63502 | 49713 | 37000 | 91.04 | 28.88 | turbofan | 6 | 27.5 | 1954 | 1.52 | 11.13 | CFM56-3B | 10.7426 | 17.9808 | 1983 | 5.1 | 24.1 | 171.4426 | 0.31452 | Boeing | B737-300 | 1984 | 20.8791 | 14.2003 | 0.54777 | Narrow | 149 | 32820 | 56470 | Yes |  | 1.4857 | 0.95927
2 | 20100 | 52888 | 63276 | 63502 | 49713 | 37000 | 91.04 | 28.88 | turbofan | 6 | 27.5 | 1954 | 1.52 | 11.13 | CFM56-3B | 10.7426 | 17.9808 | 1983 | 5.1 | 24.1 | 171.4426 | 0.31452 | Boeing | B737-300 | 1984 | 20.8791 | 14.2003 | 0.54777 | Narrow | 149 | 32820 | 62820 | Yes |  | 1.4857 | 0.95927
2 | 20100 | 52888 | 63276 | 63502 | 49713 | 37000 | 91.04 | 28.88 | turbofan | 5.9 | 28.8 | 1966 | 1.52 | 11.13 | CFM56-3B | 10.7426 | 17.9808 | 1983 | 5.1 | 24.1 | 171.4426 | 0.31452 | Boeing | B737-300 | 1984 | 20.8791 | 14.2003 | 0.54777 | Narrow | 149 | 32820 | 56470 | Yes |  | 1.4857 | 0.95927
2 | 20100 | 52888 | 63276 | 63502 | 49713 | 37000 | 91.04 | 28.88 | turbofan | 5.9 | 28.8 | 1966 | 1.52 | 11.13 | CFM56-3B | 10.7426 | 17.9808 | 1983 | 5.1 | 24.1 | 171.4426 | 0.31452 | Boeing | B737-300 | 1984 | 20.8791 | 14.2003 | 0.54777 | Narrow | 149 | 32820 | 62820 | Yes |  | 1.4857 | 0.95927
2 | 20100 | 52888 | 63276 | 63502 | 49713 | 37000 | 91.04 | 28.88 | turbofan | 6 | 30.6 | 1966 | 1.52 | 11.13 | CFM56-3C | 10.8146 | 18.0422 | 1983 | 5.1 | 23.4 | 171.4426 | 0.31345 | Boeing | B737-300 | 1984 | 20.8791 | 14.2003 | 0.54777 | Narrow | 149 | 32820 | 56470 | Yes |  | 1.4857 | 0.95927
2 | 20100 | 52888 | 63276 | 63502 | 49713 | 37000 | 91.04 | 28.88 | turbofan | 6 | 30.6 | 1966 | 1.52 | 11.13 | CFM56-3C | 10.8146 | 18.0422 | 1983 | 5.1 | 23.4 | 171.4426 | 0.31345 | Boeing | B737-300 | 1984 | 20.8791 | 14.2003 | 0.54777 | Narrow | 149 | 32820 | 62820 | Yes |  | 1.4857 | 0.95927
2 | 20100 | 56245 | 68038 | 68265 | 53070 | 37000 | 91.04 | 28.88 | turbofan | 5.9 | 28.8 | 1966 | 1.52 | 11.13 | CFM56-3B | 10.7426 | 17.9808 | 1983 | 5.1 | 24.1 | 171.4426 | 0.31452 | Boeing | B737-400 | 1988 | 17.7708 | 13.798 | 0.52237 | Narrow | 188 | 34564 | 62825 | Yes |  | 1.3858 | 0.98801
2 | 20100 | 56245 | 68038 | 68265 | 53070 | 37000 | 91.04 | 28.88 | turbofan | 5.9 | 28.8 | 1966 | 1.52 | 11.13 | CFM56-3B | 10.7426 | 17.9808 | 1983 | 5.1 | 24.1 | 171.4426 | 0.31452 | Boeing | B737-400 | 1988 | 17.7708 | 13.798 | 0.52237 | Narrow | 188 | 34827 | 68040 | Yes |  | 1.3858 | 0.98801
2 | 20100 | 56245 | 68038 | 68265 | 53070 | 37000 | 91.04 | 28.88 | turbofan | 6 | 30.6 | 1966 | 1.52 | 11.13 | CFM56-3C | 10.8146 | 18.0422 | 1983 | 5.1 | 23.4 | 171.4426 | 0.31345 | Boeing | B737-400 | 1988 | 17.7708 | 13.798 | 0.52237 | Narrow | 188 | 34564 | 62825 | Yes |  | 1.3858 | 0.98801
2 | 20100 | 56245 | 68038 | 68265 | 53070 | 37000 | 91.04 | 28.88 | turbofan | 6 | 30.6 | 1966 | 1.52 | 11.13 | CFM56-3C | 10.8146 | 18.0422 | 1983 | 5.1 | 23.4 | 171.4426 | 0.31345 | Boeing | B737-400 | 1988 | 17.7708 | 13.798 | 0.52237 | Narrow | 188 | 34827 | 68040 | Yes |  | 1.3858 | 0.98801
4 | 51557 | 79379 | 100698 | 100698 | 66678 |  | 234.2 | 39.88 | turbofan | 1.4 | 12.5 | 1880 | 1.35 | 12.55 | JT3D-3 | 14.664 | 27.0278 | 1974 | 1.4 | 13.6 | 135.2381 | 0.20924 | Boeing | B720-000 | 1961 | 27.0278 |  |  | Narrow | 156 | 50300 | 104000 | Yes |  | 3.2365
4 | 51557 | 79379 | 100698 | 100698 | 66678 |  | 234.2 | 39.88 | turbofan |  |  | 2059 | 1.35 | 12.55 | JT3D-3 | 14.664 | 27.0278 | 1974 | 1.4 | 13.6 | 135.2381 | 0.20924 | Boeing | B720-000 | 1961 | 27.0278 |  |  | Narrow | 156 | 50300 | 104000 | Yes |  | 3.2365
4 | 51557 | 79379 | 100698 | 100698 | 66678 |  | 234.2 | 39.88 | turbofan |  |  | 1889 | 1.35 | 12.55 | JT3D-3 | 14.664 | 27.0278 | 1974 | 1.4 | 13.6 | 135.2381 | 0.20924 | Boeing | B720-000 | 1961 | 27.0278 |  |  | Narrow | 156 | 50300 | 104000 | Yes |  | 3.2365
3 | 120705 | 166922 | 224982 | 225889 | 153314 | 43000 |  |  | turbofan | 5 | 28 | 5060 | 2.19 |  | RB211-524B | 10.5103 | 17.5682 | 1979 | 4.5 | 28.2 | 355.8933 | 0.3219 | Lockheed | L1011-1/100/200 | 1973 | 17.5682 | 14.3153 | 0.53665 | Wide | 400 | 110720 | 211375 | Yes |  | 1.6902 | 2.8368
3 | 120705 | 166922 | 224982 | 225889 | 153314 | 43000 |  |  | turbofan | 5 | 28 | 5060 | 2.19 |  | RB211-524B | 10.5103 | 17.5682 | 1979 | 4.5 | 28.2 | 355.8933 | 0.3219 | Lockheed | L1011-1/100/200 | 1973 | 17.5682 | 14.3153 | 0.53665 | Wide | 400 | 111490 | 211375 | Yes |  | 1.6902 | 2.8368
3 | 120705 | 166922 | 224982 | 225889 | 153314 | 43000 |  |  | turbofan | 5 | 28 | 5057 | 2.19 |  | RB211-524B | 10.5103 | 17.5682 | 1979 | 4.5 | 28.2 | 355.8933 | 0.3219 | Lockheed | L1011-1/100/200 | 1973 | 17.5682 | 14.3153 | 0.53665 | Wide | 400 | 110720 | 211375 | Yes |  | 1.6902 | 2.8368
3 | 120705 | 166922 | 224982 | 225889 | 153314 | 43000 |  |  | turbofan | 5 | 28 | 5057 | 2.19 |  | RB211-524B | 10.5103 | 17.5682 | 1979 | 4.5 | 28.2 | 355.8933 | 0.3219 | Lockheed | L1011-1/100/200 | 1973 | 17.5682 | 14.3153 | 0.53665 | Wide | 400 | 111490 | 211375 | Yes |  | 1.6902 | 2.8368
3 | 120705 | 166922 | 224982 | 225889 | 153314 | 43000 |  |  | turbofan | 5 | 28 | 5057 | 2.19 |  | RB211-524B | 10.5103 | 17.5682 | 1979 | 4.5 | 28.2 | 355.8933 | 0.3219 | Lockheed | L1011-1/100/200 | 1973 | 17.5682 | 14.3153 | 0.53665 | Wide | 400 | 110720 | 211375 | Yes |  | 1.6902 | 2.8368
3 | 120705 | 166922 | 224982 | 225889 | 153314 | 43000 |  |  | turbofan | 5 | 28 | 5057 | 2.19 |  | RB211-524B | 10.5103 | 17.5682 | 1979 | 4.5 | 28.2 | 355.8933 | 0.3219 | Lockheed | L1011-1/100/200 | 1973 | 17.5682 | 14.3153 | 0.53665 | Wide | 400 | 111490 | 211375 | Yes |  | 1.6902 | 2.8368
3 | 120705 | 166922 | 224982 | 225889 | 153314 | 43000 |  |  | turbofan | 5 | 28 | 5057 | 2.19 |  | RB211-524B | 10.5103 | 17.5682 | 1979 | 4.5 | 28.2 | 355.8933 | 0.3219 | Lockheed | L1011-1/100/200 | 1973 | 17.5682 | 14.3153 | 0.53665 | Wide | 400 | 110720 | 211375 | Yes |  | 1.6902 | 2.8368
3 | 120705 | 166922 | 224982 | 225889 | 153314 | 43000 |  |  | turbofan | 5 | 28 | 5057 | 2.19 |  | RB211-524B | 10.5103 | 17.5682 | 1979 | 4.5 | 28.2 | 355.8933 | 0.3219 | Lockheed | L1011-1/100/200 | 1973 | 17.5682 | 14.3153 | 0.53665 | Wide | 400 | 111490 | 211375 | Yes |  | 1.6902 | 2.8368
3 | 120705 | 166922 | 224982 | 225889 | 153314 | 43000 |  |  | turbofan | 5 | 24.7 | 5410 | 2.19 |  | RB211-22B | 10.2548 | 17.5682 | 1979 | 4.7 | 25 | 355.8933 | 0.3219 | Lockheed | L1011-1/100/200 | 1973 | 17.5682 | 14.3153 | 0.53665 | Wide | 400 | 110720 | 211375 | Yes |  | 1.6902 | 2.8368
3 | 120705 | 166922 | 224982 | 225889 | 153314 | 43000 |  |  | turbofan | 5 | 24.7 | 5410 | 2.19 |  | RB211-22B | 10.2548 | 17.5682 | 1979 | 4.7 | 25 | 355.8933 | 0.3219 | Lockheed | L1011-1/100/200 | 1973 | 17.5682 | 14.3153 | 0.53665 | Wide | 400 | 111490 | 211375 | Yes |  | 1.6902 | 2.8368
[23 empty] | Embraer | Embraer-140 | 2001 |  |  |  | Regional | 44 | 11800 | 20100 | No
[23 empty] | Embraer | Embraer-140 | 2001 |  |  |  | Regional | 44 | 11800 | 21100 | No
[23 empty] | Fokker | Fokker 100 | 1988 |  |  |  | Regional | 122 | 24593 | 43090 | No
[23 empty] | Fokker | Fokker 100 | 1988 |  |  |  | Regional | 122 | 24727 | 44450 | No
[23 empty] | Fokker | Fokker 100 | 1988 |  |  |  | Regional | 122 | 24727 | 45810 | No
[23 empty] | Gates Learjet | Lear-31/35/36 | 1974 |  |  |  | Regional |  | 4590 | 8301 | No
[23 empty] | Embraer | EMB-120 Brasilia | 1985 |  |  |  | Regional | 30 | 7560 | 11990 | No
[23 empty] | Saab-Fairchild | 340/B | 1984 |  |  |  | Regional | 34 | 8225 | 13155 | No
[23 empty] | Airbus Industrie | A330-900 | 2018 |  |  |  | Wide | 460 | 137000 | 242000 | No |  | 1.1287 | 1.9102
[23 empty] | Airbus Industrie | A330-900 | 2018 |  |  |  | Wide | 460 | 135000 | 238000 | No |  | 1.1287 | 1.9102
[17 empty] | 17.7708 |  |  |  |  | 0.31823 | McDonnell Douglas | DC10-30 | 1972 | 17.7708 | 15.2348 | 0.46047 | Wide | 380 | 121195 | 263085 | Yes |  | 1.8032 | 3.0963
[17 empty] | 17.7708 |  |  |  |  | 0.31823 | McDonnell Douglas | DC10-30 | 1972 | 17.7708 | 15.2348 | 0.46047 | Wide | 380 | 121195 | 259455 | Yes |  | 1.8032 | 3.0963
[17 empty] | 17.0953 |  |  |  |  | 0.33081 | McDonnell Douglas | DC10-10 | 1970 | 17.0953 | 14.2003 | 0.53507 | Wide | 380 | 108940 | 195045 | Yes |  | 1.6658 | 2.8656
[23 empty] | Lockheed | L1011-500 | 1979 | 17.9738 | 14.8324 | 0.47793 | Wide | 330 | 108925 | 234055 | Yes |  | 1.8209